## Batteries
[7 empty] | Density |  | Charge |  | Discharge
|  | MJ / kg |  |  |  |  | Wh / kg | kWh / kg | kcal / h |  | kW / kg |  | kW
|  | Energy | Charge |  | Discharge |  | Energy | Useable | Synthesis | Eff | Power | Eff | Heat
| Li - Ion | 0.9 | 16.6667 | min | 13.5 | min | 250 | 0.25 |  |  | 1 | 0.9 | 0.11111
| Solid state | 1.8 | 16.6667 | min | 13.5 | min | 500 | 0.5 |  |  | 2 | 0.9 | 0.22222
Bio | Carbs | 5.4 | 23.8889 | h | 45 | min | 5000 | 1.5 | 200 | 0.9 | 2 | 0.3 | 4.6667
Bio | Sugar cell (+) | 10.8 | 15.9259 | h | 18 | min | 5000 | 3 | 300 | 0.9 | 10 | 0.6 | 6.6667
Bio | Graisse | 10.8 | 35.8333 | h | 60 | h | 10000 | 3 | 300 | 0.8 | 0.05 | 0.3 | 0.11667
Bio | Fat cell (+) | 21.6 | 19.1111 | h | 6 | h | 10000 | 6 | 500 | 0.9 | 1 | 0.6 | 0.66667
| Graphene | 0.36 | 4 | sec | 3.24 | sec | 100 | 0.1 |  | 0.9 | 100 | 0.9 | 0
| RTG (Voyager) | 18 | - |  |  |  | 10000 | 5 |  |  | 1e-06 | 1
| Tritium | 1800000 | - |  | 10 | ans | 1000000000 | 500000 |  |  | 0.001 | 1
| Nickel 63 | 1800 | - |  | 50 | ans | 1000000 | 500 |  |  | 1e-06 | 1
| Carbon 14 | 1800 | - |  | 2000 | ans | 1000000 | 500 |  |  | 1e-09 | 1
| Li - Air | 5.04 | - |  | 1.4286 | h | 2000 | 1.4 |  |  | 2 | 0.7

## Sheet46
Activity | Metabolic power (W) | Mechanical power (W) | Implied efficiency
Rest / quiet sitting | 80 – 120 W | ~5 – 20 W (postural) | ~5–20% (very low useful work)
Standing (light activity) | 120 – 180 W | 20 – 50 W | ~15–30%
Walking (5 km/h) | 200 – 350 W | 60 – 120 W | ~20–35%
Brisk walk / power walk | 300 – 450 W | 80 – 150 W | ~25–35%
Easy jogging (8 km/h) | 500 – 700 W | 150 – 250 W | ~25–35%
Steady run (10 km/h) | 700 – 900 W | 200 – 350 W | ~25–35%
Marathon pace (elite ~20 km/h unrealistic; typical marathon pace) | 600 – 900 W (sustained hours) | 150 – 300 W | ~25–35%
Hard run / threshold (race pace) | 900 – 1,500 W | 250 – 500 W | ~25–35%
All-out sprint (100 m, elite) | 2,000 – 6,000 W (short, seconds) | 500 – 1,500 W | ~~20–30% (mechanical peak may be higher for limbs)
Short explosive burst (single jump, lift) | 1,000 – 10,000 W (very short) | 200 – 3,000 W (depending on task) | highly variable
Max instantaneous leg muscle power (elite) | — (metabolic supplied from ATP/PCr + glycolysis) | ~1,000–3,000 W (legs peak, for <1 s) | n/a (burst systems + elastic storage)

## Augments 2
[17 empty] | Battery | [5 empty] | Density
|  |  |  | time |  |  | km/h | degats |  | kN/kg | kW/kg | kW / kg | kg | %total | MW | MW | kg | MJ | sec | kg | %total |  | MJ / kg | kW / kg
Corps |  | Indice | Cout | Battery | Load |  | Sprint | Punch |  | Strength | Power | Heat | Mass | Muscle | Power | Heat | Mass | Energy | Time | Water | Mass | Eff | Energy | Power
Bio | Standard | 3 | 0 | 30 | x 1 |  | 20 | 0+ |  | 1 | 1 | 2.3333 | 70 | 30% | 0.07 | 0.049 | 0.5 | 2.5 | 35.7143 | 0.7 | 1.9714 | 0.3 | 5 | 1
Bio | Athlétique | 4 | 2 | 45 | x 3 |  | 35 | 0+ |  | 1.5 | 2 | 4.6667 | 80 | 40% | 0.21333 | 0.14933 | 2 | 10 | 46.875 | 2.8 | 6.9 | 0.3 | 5 | 2
Bio | Transhumain | 5 | 5 | 60 | x 5 |  | 70 | 1+ |  | 3 | 10 | 6.6667 | 90 | 50% | 0.75 | 0.3 | 4 | 40 | 53.3333 | 6.4 | 13.2889 | 0.6 | 10 | 10
| Metahumain | 6 | 10 | 20 | x 10 |  | 100 | 2+ |  | 10 | 50 | 33.3333 | 100 | 50% | 4.1667 | 1.6667 | 8 | 80 | 19.2 | 12.8 | 23.92 | 0.6 | 10 | 10
|  |  |  | minutes | kg |  |  |  | Flops |  | W/kg | W | %total | MJ | MW
Processeur |  | Indice | Cout | Battery | Mass |  | Ref |  | Perf |  | Power | Power | Battery | Energy | Heat
| Free | 3 | 0 | 200 | 0.1 |  | Smartphone |  | e11 |  | 50 | 5 | 30% | 0.06 | 5e-06
| Pro | 4 | 2 | 100 | 1 |  | Laptop |  | e12 |  | 50 | 50 | 15% | 0.3 | 5e-05
| Gamer | 5 | 5 | 30 | 10 |  | Gaming laptop |  | e13 |  | 100 | 1000 | 9% | 1.8 | 0.001
| Hacker | 6 | 10 | 5 | 50 |  | Custom rig |  | e14 |  | 600 | 30000 | 9% | 9 | 0.03
| Maison | 3+2D | 2 |  | 10 |  | Desktop |  | e13 |  | 50 | 1000 |  |  | 0.001
| Magasin | 4+2D | 4 |  | 100 |  |  |  | e14 |  | 50 | 10000 |  |  | 0.01
| Serveur | 5+3D | 8 |  | 10 ton | [5 empty] | 100 | 1000000 |  |  | 1
| Mainframe | 6+4D | 14 |  | 500 ton |  | Supercomputer |  | e18 |  | 600 | 100000000 |  |  | 100
| Oversize | +1D | +1 | = | x 10 |  |  |  | x 10 |  | x 10 | x 10 |  |  | x 10
| Miniaturized | -1D | +1 | = | / 10 |  |  |  | / 10 |  | / 10 | / 10 |  |  | / 10
|  |  |  | kg | % / sec | kg |  | g | g | m/s
Jambes |  | Indice | Cout | Masse | Power | Load |  | Sprint | Jump | Speed |  |  | Taille | Mass | Load | Scale
| Standard | 3 | 0 | 30 | 0 | x 1 |  | 0.5 | 2 | 5 |  |  | -4 | 1 g | 50 g | x 50
| Athlétique | 4 | 0 | 40 | 0 | x 3 |  | 1 | 3 | 10 |  |  | -3 | 100 g | 1 kg | x 10
| Transhumain | 5 | 1 | 40 | 1 | x 5 |  | 2 | 5 | 20 |  |  | -2 | 1 kg | 5 kg | x 5
| Metahumain | 6 | 2 | 40 | 5 | x 10 |  | 5 | 10 | 40 |  |  | -1 | 10 kg | 20 kg | x 2
| Speedrun | 6 | 3 | 40 | 5 | x 1 |  | 10 | 5 | 100 |  |  | 0 | 100 kg | 100 kg | x 1
Bio | Cricket | [11 empty] | 1 | 1 t | 500 kg | / 2
| Spring | 6 | 3 | 20 | 5 | x 1 |  | 1 | 20 | 100 |  |  | 2 | 10 t | 2 t | / 5
Bio | Cheetah | 5 | 1 | 30 | 0 |  |  | 1 | 5 | 30 |  |  | 3 | 100 t | 10 t | / 10
| Roues |  | 0 | 20 | 1 | x10 |  | 1 | 0 | 100
| Chenilles |  | 0 | 20 | 1 | x100 |  | 1 | 0 | 20
Bio | Spider |  | 1 |  | 0
|  |  | %corps | % / sec |  |  | degats |  | m/s | kJ
Bras |  | Cout | Masse | Power | Lift |  | Melee |  | Swing | Punch
| Standard | 0 | 3 | 0 | x 1 |  | 0+ |  | 10 | 0.2
| Athlétique | 0 | 5 | 0 | x 3 |  | 0+ |  | 20 | 1
| Transhumain | 0 | 10 | 1 | x 5 |  | 1+ |  | 50 | 5
| Metahumain | 1 | 10 | 2 | x 10 |  | 2+ |  | 100 | 50
Bio | Gorille | 1 | 20 | 0 | x 20 |  | 1+ |  | 20 | 5
| Gunslinger | 3 | 10 | 1 | x 1 |  | 0+ |  | 10 | 0.5
Bio | Mantis | 3 | 10 | 2 | x 1 |  | 3+ |  | 300 | 500
| Tinker | 1 | 1 | 0 | x 1 |  | 0+ |  | 20 | 0.2
| Heavy duty | 0 | 20 | 1 | x 100 |  | 0+ |  | 10 | 1
Bio | Tentacule | 0 | 5 | 1 | x 1 |  | 0+ |  | 5 | 0.1
|  |  |  | %total | kW / kg |  |  |  | g | m/s
Ailes |  | Taille | Cout | Masse | Power |  |  | Turn | Accel | Speed
Bio | Venusien | 0 | 1 | 30% | 1 hour |  |  | 90° | 1 / 5 | 40+ |  | Accel : sustained / dive
Bio | Swan | -1 | 1 | 30% | 1 hour |  |  | 90° | 1 / 5 | 30+ |  | Dive : speed x 2
Bio | Falcon | -2 | 1 | 30% | 1 hour |  |  | 90° | 2 / 20 | 40+
Bio | Hummingbird | -3 | 1 | 30% | 1 hour |  |  | 90° | 2 / 10 | 10+
Bio | Dragonfly | -4 | 1 |  | 1 hour |  |  | 180° | 5 / 10 | 20
Helices |  | Taille | Cout | Masse | Power |  |  | Turn | Accel | Speed
| eVTOL | 0 - 1 | 2 | 40% | 10 min |  |  | 180° | 10 | 100
| Helico | 1 - 2 | 2 | 60% | 1 hour |  |  | 180° | 0.5 | 100
| Thopter | -1 | 2 | 40% | 10 min |  |  | 180° | 30 | 100
| Minidrone | -2 | 2 | 40% | 10 min |  |  | 180° | 50 | 30
| Microdrone | -4 | 2 | 40% | 10 min |  |  | 180° | 30 | 20
Rockets / jets |  | Taille | Cout | Masse | Power | Load |  | Turn | Accel | Speed
| Jet suit | 0 | 2 | 30% | 10 min | x 1 |  | 180° | 0.5 | 50
| Booster 'DDE' | 1 | 11 | 30% | 1 sec | x 1 |  | 45° | 50 | 100
| F-16 | 2 | 12 | 60% | 1 hour | / 10 |  | 90° | 10 | 1000
| Rocket | 2+ | 7+ | 60% | 10 sec |  |  | 45° | 20 | 1000
| ICF - MH | 3+ | 13+ | 30% | 1 hour |  |  | 45° | 10 | -
| Boeing | 3 |  | 130% | 10 hour |  |  | 45° | 0.2 | 300

## Engines
|  | GW | km/s | kN | kg/sec | t | kN / kg | GW / t |  | t | g
|  | Power | Ve | Thrust | Fuel | Mass | T / m | P / m |  | ship | accel
| Supersonic jet | 0.03 | 1 | 100 | 150 | 1 | 0.1 | 0.03 |  | 3 | 3.3333
| Merlin 1D | 2600 | 3 | 936 | 274 | 0.5 | 1.872 | 5200 |  | 5 | 18.72 |  | n | 54%
| Raptor 2 | 8000 | 3.5 | 2300 | 705 | 1.6 | 1.4375 | 5000 |  | 16 | 14.375
| Saturn V | 20000 | 2.5 | 7740 |  | 8.4 | 0.92143 | 2380.9524 |  | 84 | 9.2143
| MICFAM MH 1 | 100 | 400 | 500 | 2.2 | 1 | 0.5 | 100 |  | 10 | 5
| MICFAM MH 2 | 100 | 200 | 1000 | 5 | 1 | 1 | 100 |  | 10 | 10
| MICFAM MH 3 | 100 | 100 | 2000 | 20 | 1 | 2 | 100 |  | 10 | 20
| MICFAM Cruise | 100 | 11000 | 18.1818 | 0.0016529 | 1 | 0.018182 | 100 |  | 10 | 0.18182
| Epstein | 5500 | 11000 | 1000 | 0.090909 | 55 | 0.018182 | 100 |  | 550 | 0.18182
| Booster DDE | 125 | 5 | 50 | 10 | 0.025 | 2 | 5000 |  | 0.1 | 50 |  | n | 100%
| Jet suit | 0.0008 |  | 1.4 | 0.0208 | 0.0025 | 0.56 | 0.32 |  | 0.1 | 1.4
[9 empty] | Mass ratio | 2 |  | Wet mass | 100 |  | t
kN / kg
| Gen T | Tp (TW) | Ve (km/s) | T (kN) | Fuel | Mass (t) | T / m |  | dV (km/s) | dV (c) |  | accel (g) |  |  | Horse power
| AM Beam MAX | 500 | 100000 | 10000 | D+A | 10 | 1000 |  | 69314.7181 | 0.23121 |  | 10 |  |  | 680272108.8
500 | ICF MAX | 500 | 10000 | 100000 | P | 1000 | 100 |  | 6931.4718 | 0.023121 |  | 100 |  |  | 680272108.8
| Low gear |  | 20000 | 50000 | P+H |  | #DIV/0! |  | 13862.9436 | 0.046242 |  | 50 |  |  | 0
| NSWR MAX | 30 | 4700 | 13000 | U |  | #DIV/0! |  | 3257.7917 | 0.010867 |  | 13 |  |  | 40816326.53
| Orion MAX | 39 | 9800 | 8000 | P | 8 | 1000 |  | 6792.8424 | 0.022658 |  | 8 |  |  | 53061224.49
| ICF Exacting | 10 | 7000 | 2857.1429 | P | 3.3333 | 857.1429 |  | 4852.0303 | 0.016185 |  | 2.8571 |  |  | 13605442.18
| Low gear |  | 20000 | 1050 | P+H |  | #DIV/0! |  | 13862.9436 | 0.046242 |  | 1.05 |  |  | 0 | 75 | 0.075
| ICF Stratios | 42 | 7000 | 12000 | P | 14 | 857.1429 |  | 4852.0303 | 0.016185 |  | 12 | 13h |  | 57142857.14
| Low gear |  | 20000 | 4200 | P+H |  | #DIV/0! |  | 13862.9436 | 0.046242 |  | 4.2 |  |  | 0
| AM Beam Stratios | 75 | 50000 | 3000 | D+A | 10 | 300 |  | 34657.359 | 0.1156 |  | 3 |  |  | 102040816.3
| ICF Nestor | 350 | 7000 | 100000 | P | 116.6667 | 857.1429 |  | 4852.0303 | 0.016185 |  | 100 | 13h |  | 476190476.2
| Firefly | 12 | 12890 | 1900 |  |  | #DIV/0! |  | 8934.6672 | 0.029803 |  | 1.9 |  |  | 16326530.61
| Epstein | 5.5 | 11000 | 1000 | D+T | 1.8333 | 545.4545 |  | 7624.619 | 0.025433 |  | 1 |  |  | 7482993.197
| Epstein 2 | 100 | 19000 | 10526.3158 |  | 33.3333 | 315.7895
| AV:T |  | 1000 |  | D+H |  | #DIV/0! |  | 693.1472 | 0.0023121 |  | 0 |  |  | 0
| Cruise | 0.1 |  | 245 |  |  | #DIV/0! |  | 0 | 0 |  | 0.245 |  |  | 136054.4218
| Combat | 2.5 |  | 50000 |  |  | #DIV/0! |  | 0 | 0 |  | 50 |  |  | 3401360.544
| MI Fusion Icarus | 8 | 8922 | 1780 | D |  | #DIV/0! |  | 6184.2591 | 0.020628 |  | 1.78 |  |  | 10884353.74
| Orion MAX | 39 | 9800 | 8000 | P | 10 | 800 |  | 6792.8424 | 0.022658 |  | 8 |  |  | 53061224.49
| Orion 10k | 24 | 120 | 400000 | D | 3250 | 123.0769 |  | 83.1777 | 0.00027745 |  | 400 |  |  | 32653061.22
| Orion 4k | 1.6 | 39 | 80000 | D | 1700 | 47.0588 |  | 27.0327 | 9.0172e-05 |  | 80 |  |  | 2176870.748
| Orion USAF | 33 | 33 | 2000 | D | 3250 | 0.61538 |  | 22.8739 | 7.6299e-05 |  | 2 |  |  | 44897959.18
| Orion Fusion | 10.7 | 73 | 292 | D | 200 | 1.46 |  | 50.5997 | 0.00016878 |  | 0.292 |  |  | 14557823.13
| Orion Fission | 5.7 | 43 | 263 | U |  | #DIV/0! |  | 29.8053 | 9.942e-05 |  | 0.263 |  |  | 7755102.041
[12 empty] | 0 |  |  | 0
| Gen G | Tp (GW)
| Slough Fusion |  | 50 |  | D |  | Small waste heat |  | 34.6574 | 0.0001156 |  | 0 |  |  | 0
| Cruise | 0.0026 |  | 0.1 |  |  |  |  | 0 | 0 |  | 0.0001 |  |  | 3537.415
| Combat | 0.3 |  | 14 |  |  |  |  | 0 | 0 |  | 0.014 |  |  | 408163.2653
| MT Fusion THIO |  | 760 |  | D |  |  |  | 526.7919 | 0.0017572 |  | 0 |  |  | 0
| 40 Hz pulses | 25 |  | 66 |  |  |  |  | 0 | 0 |  | 0.066 |  |  | 34013605.44
| 200 Hz pulses | 128 |  | 340 |  |  |  |  | 0 | 0 |  | 0.34 |  |  | 174149659.9
[9 empty] | 0 | 0 |  | 0 |  |  | 0
| IC Fusion D-T | 20 | 170 | 240 | D+T |  |  |  | 117.835 | 0.00039306 |  | 0.24 |  |  | 27210884.35
| IC Fusion D-D | 0.1 | 78 | 3 | D |  |  |  | 54.0655 | 0.00018034 |  | 0.003 |  |  | 136054.4218

## MICFAM
0.002
F=ve​P​=1.5×1053.8×1012​=25.3×106N=25.3MN
a=mF​=300,00025.3×106​=84.3m/s2≈8.6g
COMBAT MODE | [10 empty] | FOR 10 SECONDS BURST
| Power | P | 5 | TW | 5000000000000 |  | MICFAM | 100 | MW/kg | Engine |  | Thrust |  | Delta v |  | Heatsink |  | Fuel |  | Delta v |  | Heat |  | Fuel
| Exhaust velocity | Ve | 400 | kms | 400000 |  |  | 0.1 | TW/t |  |  | 10 | g | 10 | km/r | 15 | % | 15 | % | 1 | km/s | 1 | TJ | 2 |  | t
| Nozzle eff | n | 0.99 | ratio |  |  |  | 50 | t |  |  | 5 | g | 5 | km/r | 7.5 | % | 7.5 | % | 0.5 |  | 0.5 |  | 1
F = 2Pn / Ve | Thrust | F | 24.75 | MN | [7 empty] | 2 | g | 2 | km/r | 3 | % | 3 | % | 0.2 |  | 0.2 |  | 0.4
| Ship mass | m | 500 | t |  |  | MH | 15 | t |  |  | 1 | g | 1 | km/r | 1.5 | % | 1.5 | % | 0.1 |  | 0.1 |  | 0.2
| Acceleration | a | 5.0459 | g | 49.5 | m/s² | LiH | 10 | t | Heat sink
[5 empty] | 6.875 |  |  | 20 | MJ / kg
m = F / Ve | Mass flow | m | 61.875 | kg/s |  |  |  | 0.2 | TJ
| Brayton cycle |  | 35 | %
| Waste heat | h | 32.5 | GW = GJ/s | 0.12375
[7 empty] | ETHER | 1 | t | Radiator
| burn time | t | 10 | s | 0.495 | km/s |  | 200 | MW/t
| fuel used | m | 0.61875 | t | 4.125 | % fuel tank |  | 200 | MW
| waste heat | h | 0.325 | TJ | 162.5 | % of heat sink |  | 0.2 | GW
| speed | delta v | 0.495 | km/s |  |  |  | 0.0002 | TW
| displacement | d | 2.475 | km
108
CRUISE MODE
| Power | P | 5 | TW | 5000000000000 |  | 86400 |  | 0.3
| Exhaust velocity | Ve | 10000 | kms | 10000000 |  | D | 25 | t | [6 empty] | AU | 0.1 | 1 | 2 | 3 | 4 | 5 | 10 | 15 | 20
| Nozzle eff | n | 0.99 | ratio | [6 empty] | Accel phase |  | 10 | j |  |  | 2.0121 | 6.3628 | 8.9984 | 11.0207 | 12.7256 | 14.2277 | 20.121 | 24.6431 | 28.4554 | d
F = 2Pn / Ve | Thrust | F | 0.99 | MN |  |  |  | 0.5 | g |  | delta v |  | 1710.72 | km/s |  |  | 17.2107 | 54.425 | 76.9686 | 94.2669 | 108.85 | 121.698 | 172.1069 | 210.7871 | 243.396 | % fuel
| Ship mass | m | 500 | t |  |  |  | 5 | m/s |  |  |  | 0.98537 | AU/j |  | AU | 0.1 | 1 | 2 | 3 | 4 | 5 | 10 | 15 | 20
| Acceleration | a | 0.20183 | g | 1.98 | m/s² |  | 2.5 | MN |  | distance |  | 4.9269 | AU |  |  | 10.1015 | 11.0148 | 12.0297 | 13.0445 | 14.0594 | 15.0742 | 20.1484 | 25.2226 | 30.2968 | d
[5 empty] | 171.072 | km/s/j |  | 12.6263 | TW |  | fuel used |  | 85.536 | % |  |  | 17.2107 | 54.425 | 76.9686 | 94.2669 | 108.85 | 121.698 | 171.072 | 171.072 | 171.072 | % fuel
m = F / Ve | Mass flow | m | 0.099 | kg/s |  | 8.5536 | t/j
| Brayton cycle |  | 35 | %
| Waste heat | h | 32.5 | GW = GJ/s | 32500 | GW
[11 empty] | mass ratio |  | 1.5
| burn time | t | 0.1 | s |  | 1.7107 |  |  |  |  | Total delta v |  | 4054.6511 | km/s
| fuel used | m | 9.9e-06 | t |  |  |  | 2.9227 | j |  |  |  | 2.3355 | AU/j
| waste heat | h | 3.25 | TJ
| speed | delta v | 0.000198 | km/s |  | 0.0010528 | km/s/j
| time to cool | cd | 4.5139 | h
ANTIMATTER MODE
| Power | P | 5 | TW | 5000000000000
| Exhaust velocity | Ve | 50000 | kms | 50000000
| Nozzle eff | n | 0.99 | ratio | [6 empty] | Accel phase |  | 300 | j |  |  | 0.83333
F = 2Pn / Ve | Thrust | F | 0.198 | MN | [6 empty] | delta v |  | 118.8 | km/s
| Ship mass | m | 500 | t | [8 empty] | 0.068429 | AU/j
| Acceleration | a | 0.040367 | g | 0.396 | m/s² |  |  |  |  | distance |  | 10.2643 | AU
[11 empty] | fuel used |  | 102.6432 | %
m = F / Ve | Mass flow | m | 0.00396 | kg/s |  | 0.34214 | t/j
| Brayton cycle |  | 35 | %
| Waste heat | h | 32.5 | GW = GJ/s
| burn time | t | 1000 | s | [6 empty] | mass ratio |  | 3
| fuel used | m | 0.00396 | t | [6 empty] | Total delta v |  | 54930.6144 | km/s
| waste heat | h | 35000 | TJ | [8 empty] | 31.64 | AU/j
| speed | delta v | 0.396 | km/s | 0.0002281 | AU/j | 1.32e-06 | c |  |  |  |  | 0.1831 | c
| time to cool | cd | 48611.1111 | h
E = P * t | Energy needed | E | 5000 | TJ | 180 | TJ (for 1g of matter + 1g of antimatter)
| Antimatter needed | m | 27.7778 | g

## Batterie humaine
[12 empty] | Target mass | 100 | kg |  |  |  | energy |  | a |  | carry
|  | Cooling : continuous 2 kW, burst 10 kW (vapor). (100 - 500 W/m²K) | [8 empty] | 5 | Muscles | 50 | % |  | 50 | kg | 1 | MW | 50 | g | 100 | kg
[11 empty] | 4 | CPU | 10 | % |  | 10 | kg | 0.2 | MW
| h (passive) | 0.5 | kW/m² K |  |  | Q_conv | 20 | kW | Q_conv = h · A · ΔT |  |  | Bones | 15 | % |  | 15 | kg
| h (active) | 1 | kW/m² K |  |  | Q_conv | 40 | kW |  |  |  | Organs | 15 | % |  | 15 | kg
[6 empty] | structure | 4 | kg | 2 mm CNM |  |  | Battery | 10 | % |  | 10 | kg | 2.5 | MJ
| ΔT | 20 | K |  |  | cooling | 8 | kg
[12 empty] | Actual |  |  |  | 100 | kg
[9 empty] | 100 | W |  | Target mass | 200 | kg |  |  |  | energy |  | a |  | carrying cap
| Factor | 2 |  |  |  |  | 25 | kg | 6 | kJ / min | 6 | Muscles | 50 | % |  | 100 | kg | 2 | MW | 50 | g | 200 | kg
| Hardware | 1 | kg |  | energy |  |  |  | 0.36 | MJ / h | 4 | CPU | 10 | % |  | 20 | kg | 0.4 | MW
| Water | 6 | kg | 2500 | kJ / kg |  | 15 | MJ | 14 | h |  | Bones | 10 | % |  | 20 | kg
| Graphene | 14 | kg | 360 | kW / kg |  | 5.04 | MJ | 840 | min |  | Organs | 10 | % |  | 20 | kg
| Fat | 4 | kg | 3780 | kW / kg |  | 15.12 | MJ
[12 empty] | Battery | 20 | % |  | 40 | kg | 10 | MJ
| Total mass | 100 | kg
| Muscles | 50 | % |  | 50 | kg | [5 empty] | Actual |  |  |  | 200 | kg
| CPU | 10 | % |  | 10 | kg
| Bones | 15 | % |  | 15 | kg | [5 empty] | Target mass | 100 | kg |  |  |  | energy |  | a |  | carrying cap
| Organs | 15 | % |  | 15 | kg |  |  |  |  | 4 | Muscles | 50 | % |  | 50 | kg | 1 | MW | 33.3333 | g | 50 | kg
| Battery | 20 | % |  | 20 | kg |  |  |  |  | 5 | CPU | 50 | % |  | 50 | kg | 1 | MW
[12 empty] | Bones | 15 | % |  | 15 | kg
| Muscle mass | 50 | kg | athlete | [7 empty] | Organs | 15 | % |  | 15 | kg
| Muscles (aggro) | 50 | kW/kg | peak | 0.1 | kW/kg | 2.5 | MW |  |  |  | Battery | 20 | % |  | 20 | kg | 5 | MJ
| Muscles (high) | 10 | kW/kg | sust | 0.02 | kW/kg | 0.5 | MW
| Muscles (low) | 1 | kW/kg | [8 empty] | Actual |  |  |  | 150 | kg
| CPU mass | 10 | kg |  |  |  | 1 | MW
| CPU (high) | 100 | kW/kg | [8 empty] | Target mass | 200 | kg |  |  |  | energy |  | a |  | carrying cap
| CPU (low) | 1 | kW/kg | [7 empty] | 5 | Muscles | 50 | % |  | 100 | kg | 2 | MW | 33.3333 | g | 100 | kg
[11 empty] | 6 | CPU | 50 | % |  | 100 | kg | 2 | MW
| Max discharge | 1000 | kW/kg |  |  |  | 14 | MW |  |  |  | Bones | 15 | % |  | 30 | kg
[12 empty] | Organs | 15 | % |  | 30 | kg
| Average | 1500 | N/kg | [8 empty] | Battery | 20 | % |  | 40 | kg | 10 | MJ
| Athletic | 2000 | N/kg |  |  | legs | 30 | kN
| Force | 3000 | N/kg |  |  | hold | 15.2957 | t | 3.3333 | m/s |  | Actual |  |  |  | 300 | kg
| Structure |  |  |  |  | limit | 5.0986 | t | ARBITRARY
| P | 500000 | W |  |  | Speed | 142.877 | m/s | v=​(2Pη / (ρCd​A))^1/3 |  |  | Target mass | 400 | kg |  |  |  | energy |  | a |  | carrying cap
| η | 0.7 | (efficiency) |  |  |  | 514.3571 | km/h |  |  | 7 | Muscles | 50 | % |  | 200 | kg | 4 | MW | 50 | g | 400 | kg
| ρ | 1.2 | kg/m3 (air density) | [7 empty] | 5 | CPU | 10 | % |  | 40 | kg | 0.8 | MW
| CdA | 0.2 | m² (aerodynamism) | [8 empty] | Bones | 10 | % |  | 40 | kg
[12 empty] | Organs | 10 | % |  | 40 | kg
| F (legs) | 75000 | N |  |  | a | 750 | m/s² | a = F/m |  |  | Battery | 20 | % |  | 80 | kg | 20 | MJ
| m | 100 | kg |  |  |  | 75 | g
[12 empty] | Actual |  |  |  | 400 | kg
| Total mass | 100 | kg
| strength | 5000 | N/kg |  |  | Fmax | 150000 | N
| legs muscles | 30 | kg |  |  | Pmax | 3000 | W |  |  |  | Target mass | 100 | kg |  |  |  | energy |  | a |  | carrying cap
| power | 100 | W/kg |  |  | Vmax | 0.066667 | m/s |  |  | 3 | Muscles | 50 | % |  | 50 | kg | 1 | MW | 25 | g | 0 | kg
[6 empty] | peak | 1500 | m/s² |  |  | 6 | CPU | 100 | % |  | 100 | kg | 2 | MW
| α | 0.3 |  |  |  |  | 150 | g |  |  |  | Bones | 10 | % |  | 10 | kg
elite | sprint | 10 | m/s | human leg |  | sprint force | 5000 | N |  |  |  | Organs | 10 | % |  | 10 | kg
| accel | 10 | m/s² |  |  | accel | 50 | m/s² |  |  |  | Battery | 30 | % |  | 30 | kg | 7.5 | MJ
| arm speed | 40 | m/s |  |  | jump force | 15000 | N
|  |  |  | cyber leg |  | sprint force | 10000 | N |  |  |  | Actual |  |  |  | 200 | kg
[6 empty] | accel | 100 | m/s²
| Skeletal muscle | 300000 | N/m² |  |  | jump force | 30000 | N
|  | 300 | N/kg | [8 empty] | Target mass | 80 | kg |  |  |  | energy |  | a |  | carrying cap
| drone | 10000 | N/kg |  |  | k | 0.1 |  |  |  | 4 | Muscles | 40 | % |  | 32 | kg | 0.64 | MW | 40 | g | 48 | kg
[6 empty] | scaled F/W | 90 |  |  |  | 4 | CPU | 10 | % |  | 8 | kg | 0.16 | MW
| density | 1000 | kg/m3 | [8 empty] | Bones | 15 | % |  | 12 | kg
| f | 0.3 |  | V |  | by mass | F/W (lift) nature |  | real | eq |  | Organs | 15 | % |  | 12 | kg
100 | L (human) | 1.7 | m | 2 | m3 | 0.46416 | 2.3009 | x body weight | 3 | 5.2941 |  | Battery | 20 | % |  | 16 | kg | 4 | MJ
1 | L (mouse) | 0.1 | m | 0.001 | m3 | 0.1 | 9.4868 | x body weight | 10 | 90
0.1 | L (ant) | 0.003 | m | 2.7e-08 | m3 | 0.046416 | 54.7723 | x body weight | 50 | 3000 |  | Actual |  |  |  | 80 | kg
1000 | L (elephant) | 3 | m | 18 | m3 | 1 | 1.7321 | x body weight | 2 | 3
1000 | L (power) | 3 | m | 5 | m3 | 1 | 1.7321 | x body weight |  | 3
10000 | L (tank) | 5 | m | 20 | m3 | 2.1544 | 1.3416 | x body weight |  | 1.8 |  | Target mass | 200 | kg | Others |  | kg | energy |  | a |  | carrying cap
10 | L (dog) | 0.5 | m |  |  | 0.21544 | [5 empty] | Muscles | 65 | % |  | 130 | kg | 2.6 | MW | 65 | g | 320 | kg
[12 empty] | CPU | 5 | % |  | 10 | kg | 0.2 | MW
[12 empty] | Structure | 10 | % |  | 20 | kg |  |  |  |  | 200 | kg
| Total mass | 1000 | kg | [8 empty] | Organs | 5 | % |  | 10 | kg
| strength | 6000 | N/kg |  |  | Fmax | 1200000 | N |  |  |  | Battery | 15 | % |  | 30 | kg | 7.5 | MJ
| legs muscles | 200 | kg |  |  | Pmax | 2000000 | W
| power | 10000 | W/kg |  |  | Vmax | 5.5556 | m/s |  |  |  | Actual | 100 | % |  | 200 | kg
[6 empty] | peak | 1200 | m/s² | 120 | m
| α | 0.3 |  |  |  |  | 120 | g
elite | sprint | 10 | m/s | human leg |  | sprint force | 40000 | N
| accel | 10 | m/s² |  |  | accel | 40 | m/s² | 4 | m
| arm speed | 40 | m/s | cyber leg |  | sprint force | 80000 | N
[6 empty] | accel | 80 | m/s² | 8 | m
| Skeletal muscle | 5000000 | N/m² | jump
|  | 5000 | N/kg
| drone | 10000 | N/kg |  |  | k | 0.1
[6 empty] | scaled F/W | 750
| density | 2000 | kg/m3
| f | 0.3 |  | V |  | by mass | F/W (lift) nature |  | real | eq
1 | L (mouse) | 0.1 | m | 0.001 | m3 | 0.1 | 27.3861 | x body weight | 10 | 750
0.1 | L (ant) | 0.003 | m | 2.7e-08 | m3 | 0.046416 | 158.1139 | x body weight | 50 | 25000
1000 | L (elephant) | 3 | m | 18 | m3 | 1 | 5 | x body weight | 2 | 25
10000 | L (tank) | 5 | m | 20 | m3 | 2.1544 | 3.873 | x body weight |  | 15
10 | L (dog) | 0.5 | m |  |  | 0.21544 | 12.2474 | x body weight |  | 150
0.0001 | taille -4 | 0.0046416 | m |  |  | 0.0046416 | 127.1151 | x body weight |  | 16158.2602
0.01 | taille -3 | 0.021544 | m |  |  | 0.021544 | 59.0016 | x body weight |  | 3481.1916
1 | taille -2 | 0.1 | m |  |  | 0.1 | 27.3861 | x body weight |  | 750
10 | taille -1 | 0.5 | m |  |  | 0.21544 | 12.2474 | x body weight |  | 150
100 | taille 0 | 1.5 | m | 2 | m3 | 0.46416 | 7.0711 | x body weight | 3 | 50
1000 | taille 1 | 3 | m | 5 | m3 | 1 | 5 | x body weight |  | 25
10000 | taille 2 | 5 | m |  |  | 2.1544 | 3.873 | x body weight |  | 15
100000 | taille 3 | 5 | m |  |  | 4.6416 | 3.873 | x body weight |  | 15
1000000 | taille 4 | 10 | m |  |  | 10 | 2.7386 | x body weight |  | 7.5

## Augments
|  |  |  | m/s | g | degats | % / sec | Lift : body weight x | [5 empty] | kN/kg | kW/kg | % corps | m/s | kJ
|  | Prix | Indice | Sprint | Jump | Melee | Power | Taille -3 | Taille -2 | Taille -1 | Taille 0 | Taille 1 | Taille 2 | Strength | Power | Mass | Swing | Punch
Corps | Standard | 0 | 3 | 5 | 2 | 0+ | 0 | x10 | x5 | x2 | x1 | x1 | x0 | 1 | 0.1 | 30 | 10 | 0.2
| Athlétique | 2 | 4 | 10 | 4 | 0+ | 0 | x20 | x10 | x5 | x3 | x2 | x1 | 1.5 | 0.2 | 40 | 20 | 1
| Surhumain | 5 | 5 | 20 | 6 | 1+ | 1 | x50 | x20 | x10 | x5 | x3 | x2 | 3 | 1 | 50 | 40 | 5
| Metahumain | 10 | 6 | 40 | 10 | 2+ | 2 | x80 | x30 | x15 | x8 | x4 | x2 | 6 | 2 | 50 | 80 | 50
| Prototype | ? | 7 | 50 | 12 | 2+ | 5 | x100 | x40 | x20 | x10 | x5 | x3 | 9 | 5 | 50 | 100 | 100
Membres | Cyberlegs | 3 | 6 | 80 | 20 | 2+ | 1 | [6 empty] | 6 | 2 | 20 | 80 | 64
| Bras Mantis | 3 | 6 |  |  | 3+ | 0.5 | x10 | x5 | x2 | x1 | x1 | x0 | 6 | 2 | 5 | 200 | 500
| Membre blindé | 1 | 6 | 4 | 1 | 1+ | 0.2 | x0 | x0 | x0 | x0 | x0 | x0 | 6 | 2 | 60 | 10 | 6
| Booster 'DDE' | 5 |  | +100 | +10 |  | 0 | [8 empty] | 25
Externe | Cyberdeck | 5 |  |  |  |  | 0 | [8 empty] | 20
| Batterie | 1 |  |  |  |  | x0.5 | [8 empty] | 20
Standard | Masse | 70 | kg | 100 | % |  |  | Athlétique | Masse | 80 | kg | 100 | %
3 | Muscles | 30 | % | 21 | kg |  |  | 4 | Muscles | 40 | % | 0 | kg
| Cerveau | 4 | % | 2.8 | kg |  |  |  | Cerveau | 4 | % | 0 | kg
| Ossature | 15 | % | 10.5 | kg |  |  |  | Ossature | 15 | % | 0 | kg
| Organes | 15 | % | 10.5 | kg |  |  |  | Organes | 15 | % | 0 | kg
Batterie | Hardware | 0.3 | % | 0.21 | kg |  |  | Batterie | Hardware | 1 | % | 0 | kg
| Graisse | 15 | % | 10.5 | kg |  |  |  | Graisse | 8 | % | 0 | kg
| Eau | 20 | % | 14 | kg |  |  |  | Eau | 15 | % | 0 | kg
| Carbs | 0.7 | % | 0.49 | kg |  |  |  | Carbs | 2 | % | 0 | kg
Transhumain | Masse | 90 | kg | 100 | % |  |  | Metahumain | Masse | 100 | kg | 100 | %
5 | Muscles | 50 | % | 0.5 | kg |  |  | 6 | Muscles | 50 | % | 50 | kg
| Cerveau | 4 | % | 0.04 | kg |  |  |  | Cerveau | 4 | % | 4 | kg
| Ossature | 15 | % | 0.15 | kg |  |  |  | Ossature | 15 | % | 15 | kg
| Organes | 15 | % | 0.15 | kg |  |  |  | Organes | 5 | % | 5 | kg
Batterie | Hardware | 1 | % | 0.01 | kg |  |  | Batterie | Hardware | 5 | % | 5 | kg
| Graisse + | 1 | % | 0.01 | kg |  |  |  | Graisse + | 0 | % | 0 | kg
| Eau | 10 | % | 0.1 | kg |  |  |  | Eau + | 13 | % | 13 | kg
| Carbs + | 4 | % | 0.04 | kg |  |  |  | Carbs + | 8 | % | 8 | kg

## gravity
mass | 2 | earth
volume | 1.2058 | earth | rocky : | 1.2058 | earth
gravity | 1.3755 | g

## Explosives
[8 empty] | PeakOverpressure_psi | PeakOverpressure_kPa | Human_effects | Window_glass_3mm | Car_passenger | Light_wood_frame_house | Brick_masonry_house | Reinforced_concrete_30cm | Steel_plate_5cm
Energy | 200000000 | J | [5 empty] | 0.2 | 1.4 | No significant injury if sheltered; minimal structural effect | Very unlikely to break | No structural damage | No damage | No damage | No damage | No damage
TNT equivalent | 47.8011 | kg | [5 empty] | 0.5 | 3.4 | Possible eardrum rupture for some; minor debris risk | Small windows may crack or pop out | No structural damage; falling debris possible | No damage | No damage | No damage | No damage
W1/3TNT | 3.6292 | [6 empty] | 1 | 6.9 | High chance of eardrum rupture; glass injuries likely | Most residential windows break | Localized denting or cracking | Minor structural damage (doors or windows) | Minor to moderate non-structural damage | Negligible | No damage
|  |  |  | Z(P) |  | distance |  | 2 | 13.8 | Increased lung trauma risk; many injured from debris | All standard windows shatter | Possible broken windows; glass and trim ripped off | Significant damage to trim and roof elements | Partial collapse of unreinforced walls possible | Possible chipping or spalling | No perforation
light damage | 72.5843 | m | 1 psi | 7 | kPa | 20 | m | 3 | 20.7 | High probability of serious lung injury; fatalities outdoors | Commercial glazing fails | Doors blown off; body intrusion possible | Partial collapse of light structures | Severe structural damage to masonry | Localized spalling; generally intact | No perforation
heavy damage | 29.0337 | m | 5 psi | 35 | kPa | 8 | m | 5 | 34.5 | Severe injuries common; many fatalities outdoors | All glazing and curtain walls fail | Heavy deformation; possible rolling of vehicles | Severe damage to wood-frame structures | Heavy damage; collapse of many masonry buildings | Heavy spalling; thin-section breach possible | No perforation
severe damage | 18.1461 | m | 10 psi | 70 | kPa | 5 | m | 10 | 68.9 | Very high lethality in the open; massive destruction | Almost all glazing destroyed | Vehicles overturned or crushed by debris | Most wood houses destroyed | Severe structural collapse | Serious RC damage; through-breaches possible | No perforation; mounts may fail
[8 empty] | 20 | 137.9 | Essentially unsurvivable in the open; complete destruction locally | Catastrophic building failure | Vehicles destroyed | Complete destruction of light buildings | Wide collapse of masonry | Large-scale shattering or spalling | No clean perforation; mounts fail
[8 empty] | 50 | 344.7 | Near-certain fatality; near-total obliteration | Few intact structures remain | Vehicles vaporized by fragments | Nothing left of light buildings | Serious crushing of heavy masonry | Major breach or failure of concrete | Possible large plastic deformation; still unlikely to perforate
[8 empty] | 100 | 689.5 | Complete annihilation locally | Absolute annihilation of exposed objects | All vehicles destroyed | All building types destroyed | Heavy damage to reinforced structures | Full plastic failure of concrete | Perforation depends on impulse/duration; near steel yield
[8 empty] | 1000 | 6894.8 | Catastrophic; extreme environment | Absolute annihilation | Steel and heavy structures shredded | No light buildings remain | Crushing and destruction of masonry | Concrete obliterated | Fragment-driven penetration dominates

## Stratios mass
dry mass
| 95 | 400
Engine | 15 | 60 | 4 TW MICFAM engine
Cooling | 25 | 100 | 3 50x20m retractable L-ETHER wings (10 GW), coolant pumps
Heat sink | 25 | 100 | 2 TJ (Lithium hydride + L-ETHER hab wheel)
Structure | 10 | 40 | Carbon steel hull with ceramic plating, lightweight CNT polymer internal structure
Power | 3 | 12 | Backup fusion core, graphene capacitors and power buses
Life support | 3 | 12 | Facilities for a military crew of 10, food and water, recycling
Armor | 1 | 4 | Multi-layered whipple shield, front only
Weapons | 5 | 20 | Laser turret, keel-mounted coilgun
Auxiliary | 3 | 12 | Side thrusters, gyroscope (mounted in the hab wheel), wings and landing struts
CPU | 3 | 12 | Bio-computer with DNA storage, autonomous AI
Sensors | 1 | 4 | Sensors suite (radar, lidar, optical, EM sensors, internal monitoring) + Comms array
Miscellaneous | 1 | 4 | Laser sail, land rover, repair drones and other equipment

## gyro
B | 8 | T
r | 1 | m | shaft radius
A | 2 | m² | magnetic bearing area
τ max | 50.9296 | MN·m | ring torque | τmax = r⋅ B² A / 2μ0​​
max Ωt​​ | 0.084883 | rad |  | τ=L⋅Ωt​
| 4.8634 | deg
L = mrv
L | 600000000 | kg·m²/s
m | 10000 | kg | ring mass
r | 30 | m
v | 2000 | m/s
I | 28800000 | kg·m² | Ship moment of inertia 2.88×10^7 kg·m²
Ωt​​ | 0.087 | rad
| 4.9847 | deg/s
ωship​ | 1.8125 | rad/s
| 103.8486 | deg/s
P | 4.5414 | MW | energy cost for torque | P=LΩt²
E | 20 | GJ | rotational energy stored | E = 1/2 mv²
[5 empty] | Torque | 45 | MN·m
[5 empty] | F | 45000000 | N | F = Pm​*A = A * B² / 2μ0​​

## Sail
[10 empty] | 1 | g
[10 empty] | 63 | d
|  |  |  | c= | 300000000 | m/s |  |  |  | 0.181 | c
[10 empty] | 990 | AU
| Heat res | 1 | TW |  |  |  | F=(1+R)⋅P​ / c |  |  |  |  | 544400 | W/m² | solar power at 0.05 AU
| Reflectivity | 99.9 | % |  | 0.999 |  |  |  |  | 2 | g | 0.5444 | MW/m²
| Max laser power | 1000 | TW |  |  |  | Where: |  |  | 45 | d
[10 empty] | 0.259 | c | 1836884644 | m² | area for 1 PW
[7 empty] | F = thrust (Newtons) |  |  | 1000 | AU | 1836.8846 | km²
| Laser power | 1 | PW |  | 1000000000000000 | W | [5 empty] | 42.8589 | km
| Thrust | 6.6633 | MN |  | 6663333.333 | N | P = laser power (Watts) |  |  | 3 | g
[10 empty] | 37 | d | 1064 | nm | w = L * 1.22 * λ / D​
| ship mass | 500 | t |  | 500000 | kg | R = reflectivity (unitless, e.g. 0.98 for 98%) |  |  | 0.32 | c | 1.064e-06 | m | L = w * D / ( 1.22 * λ )
| accel | 13.3267 | m/s² |  | 1.3599 | g |  |  |  | 1000 | AU | 1.064e-09 | km | w = spot size
[7 empty] | c = speed of light ≈ 3×10^8 m/s | [6 empty] | L = distance
| time | 400 | d | [10 empty] | λ = wavelength
| speed | 1.5352 | c |  |  |  | F≈1.98⋅P​ / c | [6 empty] | D = lens diameter
| distance | 53199.4832 | AU | 7958640000000000 | m | 0.84122 | ly
| aτ | 460569600 | m/s | 0.84124 | ly
| v | 0.83792 | c | 251375909.2 | m/s |  |  |  | proper time
210
ARRAY | Power | 1 | PW | 1000000000000000 | W |  | 50000000000 | kg
| Radius | 20 | km |  |  |  | 50 | Mt |  |  | 3000 |  | 10000
| Spot size | 1 | km radius | 1000 | m
| Efficiency | 0.5
| Distance | 205.9809 | AU
| Collector area | 3673.7693 | km² | 3673769287 | m² | [6 empty] | full array | 63500 | AU
|  | 60.6116 | km square | [9 empty] | 60 | Mt
| at 1g/m² | 3673.7693 | t |  |  | spacing | [6 empty] | 1.125 | PW
| Laser area | 3947.8418 | km²
[12 empty] | 10% array | 20000 | AU
[13 empty] | 6 | Mt
| Focus distance | 65000 | AU | 9724000000000000 | m | 1.0278 | ly |  |  | 442.1432 | days of accel |  | 0.1 | PW
| > lens diameter | 12622.5299 | km | 12622529.92 | m |  |  | D = 1.22 λ L / w |  | 1.697 | c |  | 800 | days
| > lens area | 125136124 | km² | 125136124023258 | m² |  |  | Alens = PI * (D/2)² |  |  |  |  | 0.29 | c
| fill factor (sparse) | 0.1 | [7 empty] | 20 | kW/kg
| module area | 10 | m² | [5 empty] | Module power | 1 | kW
| > module count | 1251361240233 |  | 1251361240233 |  |  | N = Alens / (fill * Amodule) |  | Module mass | 0.05 | kg
| > module power | 0.00079913 | MW | 799.1298 | W | 10% loss
|  | 62.5681 | Mt
|  |  |  | 1251360000000000 | W
| > mirror area | 3673.7693 | km²
|  | 60.6116 | km square | [5 empty] | 1251361240233
| > mirror mass | 3673.7693 | t | at 1g/m² | [5 empty] | 62568062012 | kg
| > solar panel mass | 3673.7693 | t | at 100g/m² but 100x smaller | [5 empty] | 62.5681 | Mt
[7 empty] | d <= λ * L / R |  |  | 125136124023258 | W
| fill factor | 0.01
| module area | 100 | m²
| > module count | 12513.6124 | x10^6 | 12513612402 |  |  | 99.9% loss
| > module power | 0.00079913 | MW | 90% loss
|  | 200 | Mt
| > collector area | 36737.6929 | km² |  | m²
|  | 191.6708 | km square
| at 1g/m² | 36737.6929 | t
| > min spacing d | 819.6721 | m
| > min fill | 1.4884e-05
| > module count | 186252.607 | x10^3 | 186252607
| > module power | 0.10738 | MW

## Heat
vapo
HEAT SINK |  | Metastable Lithium Hybrid |  |  |  |  | LiH sensible heat | 1.8 | MJ/kg |  |  | Li | 6.94 | g/mol | 21 | MJ/kg | LiD sensible heat | 1.1 | MJ/kg |  |  | Li | 6.94 | g/mol | 21 | MJ/kg
[7 empty] | LiH heat of fusion | 2.9 | MJ/kg |  |  | H | 1 | g/mol |  |  | LiD heat of fusion | 2.9 | MJ/kg |  |  | D | 2.014 | g/mol
| Decomposition | 20 | MJ/kg | LiH > Li + 1/2 H2 decomposition is endothermic |  |  | chemical decomposition | 16.1006 | MJ/kg | 20.8006 |  | H2 | 2 | g/mol |  |  | chemical decomposition | 14.5187 | MJ/kg |  |  | D2 | 4.028 | g/mol
|  |  |  | Engineered for higher temp |  |  | sensible heat 2000K | 2.2 | MJ/kg | 23.0006 |  | LiH | 7.95 | g/mol |  |  | sensible heat 2000K | 2 | MJ/kg |  |  | LiD | 8.954 | g/mol
[7 empty] | Lithium vaporization | 18.3321 | MJ/kg | Latent heat of vaporization: 21 MJ/kg |  | LiH | 125.7862 | mol/kg |  |  | D2 vaporization | 1.7544 | MJ/kg |  |  | LiD | 111.6819 | mol/kg
| Vaporization | 20 | MJ/kg | also using some dissociation/ionization energy |  |  | H2 vaporization | 3.673 | MJ/kg | Latent + sensible heat to 2000 K: ~445 MJ/kg |  | ΔH | 128 | kJ/mol |  |  | total | 22.2731 | MJ/kg | 100000000 | g | ΔH | 130 | kJ/mol
[7 empty] | total | 41.3327 | MJ/kg | [7 empty] | Lithium vaporization | 16.2765 | MJ/kg | 7.95 | g/mol
| Vapor is recaptured and ran through the Ether dust radiators to recondense | [10 empty] | Li | 0.87296 | mass ratio |  |  | total | 38.5496 | MJ/kg | 0.5 | g/mol | Li | 0.77507 | mass ratio
[7 empty] | LiH mass | 0.01 | t | 10000 | g | H2 | 0.12579 | mass ratio | 29.2 | MJ/kg (vapo at 2000K) | [5 empty] | D2 | 0.22493 | mass ratio | 93 | kJ/mol
| Operation temp | 2000 | K |  |  |  | LiH mol | 1257.8616 | mol | 7.95 | g/mol | [5 empty] | LiH mass | 100 | t
[7 empty] | H2 released | 628.9308 | mol | 0.5 | g/mol | [5 empty] | LiH mol | 12578616.35 | mol
| tonnage | 150 | t | [13 empty] | H2 released | 6289308.176 | mol
| sink | 3 | TJ |  |  |  | Temp | 2000 | K | [12 empty] | Latent heat of vaporization: 21 MJ/kg
| venting | 3 | TJ |  |  |  | Pressure | 500 | atm | [7 empty] | Temp | 2000 | K |  |  | Latent + sensible heat to 2000 K: ~445 MJ/kg
[7 empty] | R = | 0.082057 | L·atm/(mol·K) | [7 empty] | Pressure | 500 | atm
[7 empty] | V = nRT / P | 206.5409 | L |  |  |  |  | Q=m⋅[cp​⋅(Tmelt​−Tstart​)+Lf​] |  |  | R = | 0.082057 | L·atm/(mol·K)
| Lithium vapor at | [6 empty] | 0.20654 | m3 | [7 empty] | V = nRT / P | 2065408.805 | L
[8 empty] | 0.0020654 | x10x10m |  |  |  |  | Q is energy stored |  |  |  | 2065.4088 | m3
[14 empty] | m is mass |  |  |  | 20.6541 | x10x10m
cp​ is specific heat (J/kg·K)
COOLING | [13 empty] | Tmelt​ is melting point
| Ether dust tech | 200 | kW/m² | baseline | [9 empty] | Tstart​ is starting temperature
| at 2000K | 1 | MW/m² | [10 empty] | Lf​ is latent heat of fusion (J/kg)
base | Structure | 20 | kg/m²
| Hardware | 5 | kg/m²
| Coolant | 15 | kg/m² | [8 empty] | wing
[12 empty] | 60 | m
high tech | Wing | 0.1 | kg/m² | CNT polymer + graphene | [7 empty] | 30 | m
| Support structure | 5 | kg/m² | Folding trusses/ribs, actuators & mechanisms, control surfaces |  |  |  |  | 0.012505 | GW | cloud distance | 2 | m | 54 | t
| Cooling hardware | 5 | kg/m² | Pressurized pipes, magnetic pumps, sensors | [6 empty] | top / bottom | 1800 | m²
| Coolant |  |  | > already accounted for in heat sink |  |  |  | ROUNDED | 1500 | kW/m² | long edge | 240 | m²
[8 empty] | wings | 0.012505 | GW | short edge | 120 | m²
| Radiator | 10 | kg/m² |  |  |  |  | wheel | 1.8 | GW | cloud surface area | 4200 | m²
| RadHull | 5 | kg/m² |  |  | 1000 |  |  | 6 | t | total wing area (3 wings) | 5400 | m²
[11 empty] | total cloud surface (3 wings) | 12600 | m² | 2.3333
lithium nanodroplets (~10 nm radius):
[7 empty] | Particle mass m | 1.16×10−26kg | [5 empty] | 2.3157
[7 empty] | Thermal velocity vth​ | ~2,200 m/s (at 2000 K)
[7 empty] | Particle charge q | 5.5×10−18C | [5 empty] | 1879.12
LITHIUM VAPOR VOLUME
|  | V | 299.304 | m3 |  | V=nRT​ / P | n=1.44×10^7 mol | 100t
|  | m | 1 | t |  |  | R=8.314 J/mol K | ideal gas constant
|  | n | 144000 | mol |  |  | T=2500 K |  |  |  |  | 26000
|  | R | 8.314 |  |  |  | P=60,800 Pa | 0.6 atm
|  | T | 2500 | K
|  | P | 10000000 | Pa |  |  |  | V= | 5000000
|  |  | 100 | atm
|  | container | 6.6891 | m d'arete | 19250 | kg/m3 |  |  |  | m3
|  |  | 268.4682 | m²
|  |  | 0.03 | m thickness
|  |  | 8.054 | m3 tungsten volume
|  |  | 155.0404 | t
DUSTY PLASMA
| tungsten / lithium | 200 | kW/kg
|  | 60 | t
|  | 12 | GW
GRAPHITE | major radius R | 16 | m |  |  |  | P = ϵσT^4 | graphite dusty plasma
| minor radius r | 4 | m |  |  |  | ϵ = emissivity | 0.9
| torus outer area A | 1263.3094 | m² |  |  |  | σ = constant | 5.67e-08 | W/m²K^4
| Heat rad | 1.2538 | GW | 7.976 |  |  | T = operating temp | 2100 | K
| torus volume V | 5053.2375 | m3
| dust mass density | 0.1 | kg/m3 | > to 0.01 |  |  | P= | 992436.543 | W/m²
| argon density | 0.02 | kg/m3 | > at 0.1 atm |  |  |  | 0.99244 | MW/m²
| total density | 0.12 | kg/m3
| total mass | 0.60639 | t | [10 empty] | Target dust surface area per m³:
Adust​≈10^5−10^6 m2/m3
-- | Rcoil | 16 | m
| Rtorus | 16 | m
| Bcoil | 0.5 | T |  |  |  | B = μ0​ NI / (2 R) | Field at center of torus
| B(Rtorus) | 0.5 | T | field strength at torus |  |  | μ0​=4π×10−7 H/m | 1.2566e-06 |  |  | Plasma beta (β) ≤ 0.01–0.1 | this means magnetic pressure dominates, and the plasma stays tightly confined.
at 0.1 atm > magnetic field strength B = 1.58 T
| NI | 12732395.45 | A-turns | [7 empty] | ideally > 2T for long-term confinement
| turns | 100
| I | 127323.9545 |  | > 100 turns
| A | 0.00012732 | m² |  |  | A = I / J | J (graphene) | 1000000000 | A/m²
| L | 10053.0965 | m | > total length
| V | 1.28 | m3 | > conductor volume |  |  | p (graphene) | 2200 | kg/m3
| coil mass | 2.816 | t
| structure ratio | 1 | <3
| cryo ratio | 0.2 | <0.4
| shielding ratio | 0.2 | <0.2
| power ratio | 0.1
| safety ratio | 0.3
| total mass | 7.8848 | t | 63.0784 | t
| total mass 2 | 6.1952 | t | 49.5616 | t for 10 GW | ITER : 3.3x | But ITER operates at higher fields and far larger scale
|  | 0.15901 | GW/t | 201.7691 | kW/kg
|  | 0.20238 | GW/t
| safe distance d | 14.1259 | m | from the ship
|  | 10 | m | from other coils if co-planar, less if perpendicular

## Stratios laser
Power density | 20 | kW/kg |  |  |  | 6000000
For 10s charge + pulse
Lens radius | 500 | m | [5 empty] | 10 sec charge
Mass | 10000 | t |  | Waste heat | 3000 | GJ | Input power | 2000000 | MJ
Power | 200000 | MW |  |  | 62.5 | % heat sink | Laser heat | 600000 | MJ
Efficiency | 70 | % |  | Heat sink | 160 | t | Power gen heat | 2000000 | MJ
Wavelength | 1064 | nm |  | Lithium+ | 30 | MJ / kg
[5 empty] | 4.8 | TJ
| Lab |  | Effective |  |  |  | ARMOR | Hull density | 10 | g/cm3 | Ablation loss | 90 | %
Extreme range | 14545632.69 | km | 9572700 | Mostly harmless |  | May heat up sensors or interfere with optics |  | carbon vaporization | 30 | kJ/g | Number of layers | 2
Long range | 4599732.93 | km | 3027150 | Sub-threshold burn |  | Can damage exposed systems, weak armor |  | CNT / graphite | 100 | kJ/g | Energy remaining | 1 | %
Med range | 1454563.269 | km | 957270 | Matches hull resistance |  | Burns through hull, damages one subsystem |  | Hull heat res | 1 | MJ/cm3
Short range | 459973.293 | km | 302710 | 10× damage threshold |  | Punches through multiple compartments |  | 5 cm thick | 5 | MJ/cm²
Overkill range | 145456.3269 | km | 72730 |  |  | Full compartment meltdown |  | Slope, rotation, etc | dice roll
Hull heat res | 1 | MW/cm²
[7 empty] | C6 | 1 | 2 | 3 | 4 | 5 | 6 | 7 | 8 | 9 | 10 | 11 | 12
[7 empty] | 20 | 29.0913 | 58.1825 | 87.2738 | 116.3651 | 145.4563 | 174.5476 | 203.6389 | 232.7301 | 261.8214 | 290.9127
[7 empty] | 40 | 41.1413 | 82.2825 | 123.4238 | 164.565 | 205.7063 | 246.8476 | 287.9888 | 329.1301 | 370.2714 | 411.4126
[5 empty] | 0.0044444 | h of continuous fire | 60 | 50.3875 | 100.7751 | 151.1626 | 201.5502 | 251.9377 | 302.3253 | 352.7128 | 403.1004 | 453.4879 | 503.8755
[7 empty] | 80 | 58.1825 | 116.3651 | 174.5476 | 232.7301 | 290.9127 | 349.0952 | 407.2777 | 465.4602 | 523.6428 | 581.8253
[7 empty] | 100 | 65.05 | 130.1001 | 195.1501 | 260.2002 | 325.2502 | 390.3003 | 455.3503 | 520.4004 | 585.4504 | 650.5005
[7 empty] | 120 | 71.2588 | 142.5175 | 213.7763 | 285.035 | 356.2938 | 427.5525 | 498.8113 | 570.07 | 641.3288 | 712.5876
[7 empty] | 140 | 76.9683 | 153.9365 | 230.9048 | 307.873 | 384.8413 | 461.8095 | 538.7778 | 615.746 | 692.7143 | 769.6825
[7 empty] | 160 | 82.2825 | 164.565 | 246.8476 | 329.1301 | 411.4126 | 493.6951 | 575.9777 | 658.2602 | 740.5427 | 822.8252
[7 empty] | 180 | 87.2738 | 174.5476 | 261.8214 | 349.0952 | 436.369 | 523.6428 | 610.9166 | 698.1904 | 785.4642 | 872.738
[7 empty] | 200 | 91.9947 | 183.9893 | 275.984 | 367.9786 | 459.9733 | 551.968 | 643.9626 | 735.9573 | 827.9519 | 919.9466
[7 empty] | 220 | 96.4848 | 192.9696 | 289.4544 | 385.9392 | 482.4241 | 578.9089 | 675.3937 | 771.8785 | 868.3633 | 964.8481
[7 empty] | 240 | 100.7751 | 201.5502 | 302.3253 | 403.1004 | 503.8755 | 604.6506 | 705.4257 | 806.2008 | 906.9759 | 1007.751
[7 empty] | 260 | 104.89 | 209.7801 | 314.6701 | 419.5602 | 524.4502 | 629.3403 | 734.2303 | 839.1204 | 944.0104 | 1048.9005
[7 empty] | 280 | 108.8495 | 217.6991 | 326.5486 | 435.3982 | 544.2477 | 653.0973 | 761.9468 | 870.7964 | 979.6459 | 1088.4955
[7 empty] | 300 | 112.67 | 225.34 | 338.01 | 450.6799 | 563.3499 | 676.0199 | 788.6899 | 901.3599 | 1014.0299 | 1126.6999
[7 empty] | 320 | 116.3651 | 232.7301 | 349.0952 | 465.4602 | 581.8253 | 698.1904 | 814.5554 | 930.9205 | 1047.2856 | 1163.6506
[7 empty] | 340 | 119.9464 | 239.8927 | 359.8391 | 479.7854 | 599.7318 | 719.6782 | 839.6245 | 959.5709 | 1079.5172 | 1199.4636
[7 empty] | 360 | 123.4238 | 246.8476 | 370.2714 | 493.6951 | 617.1189 | 740.5427 | 863.9665 | 987.3903 | 1110.8141 | 1234.2379
[7 empty] | 380 | 126.8059 | 253.6118 | 380.4177 | 507.2235 | 634.0294 | 760.8353 | 887.6412 | 1014.4471 | 1141.253 | 1268.0589
[7 empty] | 400 | 130.1001 | 260.2002 | 390.3003 | 520.4004 | 650.5005 | 780.6006 | 910.7007 | 1040.8008 | 1170.9008 | 1301.0009
[7 empty] | 420 | 133.3129 | 266.6259 | 399.9388 | 533.2517 | 666.5646 | 799.8776 | 933.1905 | 1066.5034 | 1199.8163 | 1333.1293
[7 empty] | 440 | 136.4501 | 272.9003 | 409.3504 | 545.8005 | 682.2506 | 818.7008 | 955.1509 | 1091.601 | 1228.0512 | 1364.5013
[7 empty] | 460 | 139.5168 | 279.0336 | 418.5504 | 558.0672 | 697.584 | 837.1008 | 976.6177 | 1116.1345 | 1255.6513 | 1395.1681
[7 empty] | 480 | 142.5175 | 285.035 | 427.5525 | 570.07 | 712.5876 | 855.1051 | 997.6226 | 1140.1401 | 1282.6576 | 1425.1751
[7 empty] | 500 | 145.4563 | 290.9127 | 436.369 | 581.8253 | 727.2816 | 872.738 | 1018.1943 | 1163.6506 | 1309.1069 | 1454.5633
[7 empty] | 520 | 148.3369 | 296.6739 | 445.0108 | 593.3477 | 741.6846 | 890.0216 | 1038.3585 | 1186.6954 | 1335.0324 | 1483.3693
[7 empty] | 540 | 151.1626 | 302.3253 | 453.4879 | 604.6506 | 755.8132 | 906.9759 | 1058.1385 | 1209.3012 | 1360.4638 | 1511.6265
[7 empty] | 560 | 153.9365 | 307.873 | 461.8095 | 615.746 | 769.6825 | 923.619 | 1077.5555 | 1231.4921 | 1385.4286 | 1539.3651
[7 empty] | 580 | 156.6613 | 313.3225 | 469.9838 | 626.645 | 783.3063 | 939.9676 | 1096.6288 | 1253.2901 | 1409.9513 | 1566.6126
[7 empty] | 600 | 159.3394 | 318.6788 | 478.0183 | 637.3577 | 796.6971 | 956.0365 | 1115.376 | 1274.7154 | 1434.0548 | 1593.3942
[7 empty] | 620 | 161.9733 | 323.9466 | 485.9199 | 647.8932 | 809.8666 | 971.8399 | 1133.8132 | 1295.7865 | 1457.7598 | 1619.7331
[7 empty] | 640 | 164.565 | 329.1301 | 493.6951 | 658.2602 | 822.8252 | 987.3903 | 1151.9553 | 1316.5204 | 1481.0854 | 1645.6505
[7 empty] | 660 | 167.1166 | 334.2332 | 501.3498 | 668.4664 | 835.583 | 1002.6996 | 1169.8162 | 1336.9328 | 1504.0494 | 1671.166
[7 empty] | 680 | 169.6298 | 339.2595 | 508.8893 | 678.5191 | 848.1488 | 1017.7786 | 1187.4084 | 1357.0382 | 1526.6679 | 1696.2977
[7 empty] | 700 | 172.1062 | 344.2125 | 516.3187 | 688.425 | 860.5312 | 1032.6375 | 1204.7437 | 1376.85 | 1548.9562 | 1721.0625
[7 empty] | 720 | 174.5476 | 349.0952 | 523.6428 | 698.1904 | 872.738 | 1047.2856 | 1221.8331 | 1396.3807 | 1570.9283 | 1745.4759
[7 empty] | 740 | 176.9553 | 353.9105 | 530.8658 | 707.821 | 884.7763 | 1061.7316 | 1238.6868 | 1415.6421 | 1592.5973 | 1769.5526
[7 empty] | 760 | 179.3306 | 358.6612 | 537.9918 | 717.3224 | 896.653 | 1075.9836 | 1255.3142 | 1434.6448 | 1613.9754 | 1793.306
[7 empty] | 780 | 181.6749 | 363.3498 | 545.0247 | 726.6996 | 908.3745 | 1090.0494 | 1271.7243 | 1453.3992 | 1635.074 | 1816.7489
[7 empty] | 800 | 183.9893 | 367.9786 | 551.968 | 735.9573 | 919.9466 | 1103.9359 | 1287.9252 | 1471.9145 | 1655.9039 | 1839.8932
[7 empty] | 820 | 186.275 | 372.55 | 558.825 | 745.0999 | 931.3749 | 1117.6499 | 1303.9249 | 1490.1999 | 1676.4749 | 1862.7499
[7 empty] | 840 | 188.5329 | 377.0659 | 565.5988 | 754.1318 | 942.6647 | 1131.1977 | 1319.7306 | 1508.2636 | 1696.7965 | 1885.3295
[7 empty] | 860 | 190.7642 | 381.5284 | 572.2926 | 763.0567 | 953.8209 | 1144.5851 | 1335.3493 | 1526.1135 | 1716.8777 | 1907.6418
[7 empty] | 880 | 192.9696 | 385.9392 | 578.9089 | 771.8785 | 964.8481 | 1157.8177 | 1350.7874 | 1543.757 | 1736.7266 | 1929.6962
[7 empty] | 900 | 195.1501 | 390.3003 | 585.4504 | 780.6006 | 975.7507 | 1170.9008 | 1366.051 | 1561.2011 | 1756.3513 | 1951.5014
[7 empty] | 920 | 197.3066 | 394.6131 | 591.9197 | 789.2262 | 986.5328 | 1183.8394 | 1381.1459 | 1578.4525 | 1775.7591 | 1973.0656
[7 empty] | 940 | 199.4397 | 398.8793 | 598.319 | 797.7587 | 997.1983 | 1196.638 | 1396.0777 | 1595.5173 | 1794.957 | 1994.3967
[7 empty] | 960 | 201.5502 | 403.1004 | 604.6506 | 806.2008 | 1007.751 | 1209.3012 | 1410.8514 | 1612.4016 | 1813.9518 | 2015.502
[7 empty] | 980 | 203.6389 | 407.2777 | 610.9166 | 814.5554 | 1018.1943 | 1221.8331 | 1425.472 | 1629.1109 | 1832.7497 | 2036.3886
[7 empty] | 1000 | 205.7063 | 411.4126 | 617.1189 | 822.8252 | 1028.5316 | 1234.2379 | 1439.9442 | 1645.6505 | 1851.3568 | 2057.0631

## Localisations
🔵 FRONT Arc
Roll | Protection | System | Subsystem | Light | Heavy | Critical |  |  |  | TOP / BOTTOM ARC (Polar attack vectors)
2 | 🛡️ | ⚡ | Reactor Core | Output reduced; auxiliary grid compensates | Partial shutdown; reroute power | Reactor fails; risk of meltdown or explosion |  |  |  | 2 | Reactor Core | Deepest, central. Only reachable if top armor is breached.
3 | 🛡️ | 🧠 | Bridge / Command Core | Brief command delay | AI loop errors; command loss for 1 round | Total CPU loss; ship control reverts to emergency backup |  |  |  | 3 | Bridge / Command Core | May be dorsal; some risk depending on design.
4 | 🛡️ |  | Habitat Section | Minor crew injuries or decompression | Significant hull breach; life support stress | Habitat destroyed; crew casualties and full decompression |  |  |  | 4 | Habitat Section | Accessible mid-ship hit.
5 | ⚠️ | 🌡️ | Cooling Systems | Minor coolant leak; reduced heat capacity | Overheating; reactor throttled | Coolant loop ruptured; core shutdown imminent |  |  |  | 5 | Sensors / Comms | Often mounted top and bottom for full-sky coverage.
6 | 🎯 | 📡 | Sensors / Comms Array | Signal jitter; targeting penalties | Sensor lock lost; comms blackout | Sensor suite destroyed; blind and deaf in front arc |  |  |  | 6 | Radiators | Extended vertically in many designs; big and weak.
7 | 🛡️ |  | Front Armor / Hull | Minor scorch or spalling | Armor plate cracked; weak point created | Armor breached; front internal systems exposed |  |  |  | 7 | Dorsal/Ventral Armor | Most common surface hit.
8 | 🎯 |  | Weapons (Forward) | 1 forward weapon disabled | Multiple barrels offline; weapon misfires | Full battery destroyed or explodes |  |  |  | 8 | Weapons (Turrets) | Top-mounted guns, flak, or CIWS systems.
9 | 🛡️ | 🚀 | Fuel Tanks | Small leak; slight thrust penalty | Fuel dump; ship slows | Fuel fire or loss; burn duration reduced significantly |  |  |  | 9 | Fuel Tanks | May wrap around midsection.
10 | 🛡️ | ⚡ | Power Vein | Local arc; minor output drop | Grid instability; reroute needed | Short circuit disables major subsystems |  |  |  | 10 | Power Trunking | Central lines passing vertically.
11 | 🛡️ |  | Secondary Systems | Alarms or lights fail; minor utility loss | Internal bulkheads jam; doors or support fail | Full subsystem loss; e.g., medbay, backups, or support AI |  |  |  | 11 | Secondary Systems | Life support, storage modules, soft targets.
12 | 🎯 | 🚀 | Propulsion Ancillaries | Gimbal failure; steering penalty | Burn precision degraded; drift introduced | Full steering failure; major maneuvering impossible |  |  |  | 12 | Docking Bays / Hangars | Often dorsal/ventral for cargo or landers.
🟡 SIDE Arc
Roll |  |  | Subsystem | Light | Heavy | Critical
2 |  | ⚡ | Reactor Core | Minor control spike; temporary throttling | Output irregularity; forced safety constraints | Core instability; emergency SCRAM or meltdown risk
3 |  | ⚡ | Power Vein | Local rerouting; brief flicker | Surging; secondary nodes cut off | Wide power outage across one or more systems
4 |  | 🧠 | Bridge / Command Core | Momentary system desync | Coordination loss; action delay | Bridge offline; command rerouted or disrupted entirely
5 |  | 📡 | Sensors / Comms Array | Targeting penalty; degraded resolution | Full quadrant blind; sensor blackout | Sensor array destroyed; no external awareness on this side
6 |  | 🌡️ | Cooling Systems | Efficiency drop; local overheating | Coolant throughput halved; reactor throttled | Heat rejection failure; thermal buildup threatening system stability
7 |  |  | Side Hull / Armor | Surface scarring; no penetration | Cracked plating; risk of breach under pressure | Hull breach; interior compartments exposed to space | 2 | Reactor Core | 2 | Bridge / Command Core
8 |  |  | Habitat Section | Shaken crew; minor compartment disruption | Habitat compromised; crew injured | Major breach; crew casualties and life support failure | 3 | Power Trunking | 3 | Habitat Section
9 |  |  | Weapons (Side) | Jammed weapon; RoF reduced | Weapon mount damaged; full arc offline | Weapons destroyed or blown off; explosion risk nearby | 4 | Bridge / Command Core | 4 | Cooling systems
10 |  | 🚀 | Fuel Tanks | Pressurization loss; transfer pump failure | Fuel leak; throttling required | Tank rupture; risk of fire/explosion and mass loss | 5 | Sensors / Comms Array | 5 | Sensors / Comms
11 |  |  | Secondary Systems | Utility outage; minimal operational impact | Redundant function lost; increased system load elsewhere | Secondary systems destroyed; damage control, life support etc. fail | 6 | Radiators | 6 | Power Trunking
12 |  | 🚀 | Propulsion Ancillaries | Minor thrust fluctuation; attitude hold degraded | Stabilizers or guidance fail; erratic maneuvering | Full control loss on one axis; spin or tumble risk | 7 | Side Hull / Armor | 7 | Rear Hull / Armor
[7 empty] | 8 | Habitat Section | 8 | Propulsion Nozzles
🔴 REAR Arc | [6 empty] | 9 | Weapons (Side) | 9 | Engine Mounts
Roll |  |  | Subsystem | Light | Heavy | Critical
2 |  | 🧠 | Bridge / Command Core | Minor control delays; backup systems online | Severe latency; partial loss of ship control | Core AI offline; command rerouted or lost | 10 | Fuel Tanks | 10 | Fuel Tanks
3 |  |  | Habitat Section | Local injuries or decompression | Major breach; life support failing | Section destroyed; survivors at risk | 11 | Secondary Systems | 11 | Reactor Shielding
4 |  | 🌡️ | Cooling Systems | Reduced thermal capacity; reactor throttled | Major sink ruptured; overheating begins | Cooling collapse; system-wide overheating risk | 12 | Propulsion Ancillaries | 12 | Reactor Core
5 |  | 📡 | Comms/Sensor Suite | Signal interference; degraded targeting | Array damage; blind spots in coverage | Total blackout; sensor blackout in rear hemisphere
6 |  | ⚡ | Power Vein | Power fluctuations; minor load-shedding | Partial power loss; rerouting required | Power grid failure; system-wide blackouts
7 |  |  | Rear Hull / Armor | Armor blistered; cosmetic burns | Armor section holed; exposed internals | Hull breach; internal compartments compromised
8 |  | 🚀 | Main Nozzle | Thrust instability; vectoring loss | Nozzle damage; maneuvering hampered | Nozzle destroyed; main thrust offline
9 |  | 🚀 | Engine Mounts | Structural vibration; minor stress fractures | Mount damage; reduced acceleration efficiency | Engine detachment imminent; drive unsafe
10 |  | 🚀 | Fuel Tanks | Minor leak; containment holding | Major leak; fire risk present | Explosion risk; rapid depressurization
11 |  | 🚀 | Reactor Shielding | Containment stress; monitoring required | Radiation leakage; crew exposure risk | Shield breached; core exposed
12 |  | 🚀 | Reactor Core | Flux spike; auto-dampeners engaged | Core damage; efficiency drop | Core breach; meltdown imminent

## Avaries
PROPULSION DAMAGE
Roll | Light Damage | Critical Damage
1 | A main engine sputters, reducing max thrust briefly. | Engine bell torn or fused—full thrust unavailable.
2 | Minor leak, efficiency drops until patched. | Rapid fuel loss forces shutdown or explosion risk.
3 | Gimbal range reduced, maneuverability impaired. | Nozzle shatters—course control lost.
4 | Overheat warning—limited burns only. | Propulsion system seizes—total engine lockout.
5 | Delayed response to navigation commands. | Thruster fires erratically—risk of spin.
6 | Misalignment causes vibration at high thrust. | Mount ruptures—engine detaches or self-destructs.
POWER DAMAGE
Roll | Light Damage | Critical Damage
1 | Temporary power drop, subsystems reboot. | Arcs disable connected systems—power rerouted.
2 | Reactor throttled—reduced energy output. | Reactor scrams—ship on emergency reserves.
3 | Energy bottleneck—auxiliary systems flicker. | Conduits rupture—fires or electrical arcs spread.
4 | Emergency battery drains faster than expected. | Batteries explode—localized EMP hits nearby gear.
5 | Radiators run hot—power output throttled. | Radiators offline—reactor forced to idle or shut down.
6 | Voltage drops—some equipment underpowered. | Power grid collapse—entire ship blacks out.
SENSORS DAMAGE
Roll | Light Damage | Critical Damage
1 | Range or resolution reduced. | Sensor blind in one arc.
2 | Delayed or inconsistent telemetry. | Feedback loop disables tracking.
3 | Target lock degrades, increased jitter. | Tracking lost—targeting systems disabled.
4 | False signals or ghost contacts. | Data flood—sensor net overloads and reboots.
5 | Some readings unavailable or delayed. | Total sensor blackout—targeting and nav blind.
6 | Sensors forced to low-power mode. | Optics fry—system burns out.
CPU DAMAGE
Roll | Light Damage | Critical Damage
1 | Delays or glitches in tactical responses. | Combat AI crashes—manual control needed.
2 | Navigation and fire control slow. | Predictive systems offline—misses and misfires.
3 | Optimization algorithms fail—lower performance. | Ship coordination fails—automated systems disabled.
4 | Delayed input processing. | Commands lost or reversed—risk of collision or friendly fire.
5 | Minor brownouts disrupt task allocation. | CPU resets—ship acts on outdated data or panics.
6 | Minor damage, self-diagnostics in progress. | Core CPU melted or torn—control lost.

## Calculs
https://upload.wikimedia.org/wikipedia/commons/8/89/236084main_MilkyWay-full-annotated.jpg
[23 empty] | g |  | km/s
150 M km = 1 AU = 12 lm | [12 empty] | 1g |  | 10 | m/s² | 36 | km/min² |  |  |  |  | 1.5 |  | 1
https://upload.wikimedia.org/wikipedia/commons/e/ee/Orbit_Alpha_Centauri_AB_arcsec.png | [12 empty] | 1g |  | 0.01 | km/s² | [6 empty] | 5 |  | 3
Depuis B | AU | Mkm | vm | c |  |  | ip | is |  |  |  |  | 1m |  | 0.6 | km/s/m | 36 | km |  |  |  | 1 min | 10 |  | 6
| 0.12 | 15 |  | 1 |  | m | [6 empty] | 1h |  | 36 | km/s/h | 129.6 | kkm/h² |  | 129600 | km/h² |  | 20 |  | 12
Abiwan | 1 | 150 |  | 8.3333 |  |  | #REF! | [5 empty] | 1j |  | 864 | km/s/j | 0.49766 | AU/j² |  | 74649600 | km/j² |  | 50 |  | 30
Metal | 10 | 1500 |  | 1.3889 |  | h | #REF! | 2.3148 |  | jours | Propre (0.2c) | [11 empty] | 100 |  | 60
A | 20 | 3000 |  | 2.7778 |  |  | #REF! | 4.6296 |  |  | Maintenu (100)
Ceinture | 23 | 3450 |  | 3.1944 |  |  | #REF! | 5.3241 | [9 empty] | 1000
Routes | 25 | 3750 |  | 3.4722 |  |  | #REF! | 5.787 |  |  |  | temps propre | P | [9 empty] | g | acc |  | dj | da
| AU | ly | c | is | isp | is1 | is1p | is2 | is2p | [13 empty] | 1 |  | m
Proxima | 15 k | 0.24 | 2.88 | 4.8 | 3.84 | 4.1143 | 2.88 | 3.6 | 2.4686 | mois |  |  |  |  | temps standard * dilatation | [5 empty] | 1 | km/s | 10 |  | m
|  | 3 | 3 | 5 | 4 | 4.2857 | 3 | 3.75 | 2.5714 | années |  | Vitesse | [10 empty] | 20 |  | m
Sol |  | 4 | 4 | 6.6667 | 5.3333 | 5.7143 | 4 | 5 | 3.4286 | [13 empty] | 20 |  | m
Wolf |  | 5 | 5 | 8.3333 | 6.6667 | 7.1429 | 5 | 6.25 | 4.2857 |  |  | manoeuvre | vm |  | 1 | km/s
[12 empty] | pointe | vp |  | 1000 | km/s | [6 empty] | g | acc |  | dj | da
https://en.wikipedia.org/wiki/List_of_nearest_stars_and_brown_dwarfs | [11 empty] | (dilatation d) |  |  | c | d | [6 empty] | 1 | 20 | m | 0
Sol | ly | sec |  | isy |  |  | isP | is2y | is2P | long(equat) | lat | jump interplanétaire | ip |  | 0.6 | 1 |  |  |  |  | 10 | km/s | 10 | 2 | m | 0
Centre galactique | 20k | C | [5 empty] | 25000 | 15000 | 17h45 | -30 | jump interstellaire | is |  |  | 0.8 | [6 empty] | 20 | 1 | m | 180 | 360 | km
Alpha Centauri | 4 | CES | -30° | 6.6667 |  |  | 5.3333 | 5 | 3 | 14h30 | -62 | jumper +1 | is1 |  | 0.7 | 0.7
Barnard | 6 | CN | 30° | 10 |  |  | 8 | 7.5 | 4.5 | 18h | 4 | jumper +2 | is2 |  | 0.8 | 0.6 | [6 empty] | g | acc |  | dj | da
Luhman | 7 | ES | -90° | 11.6667 |  |  | 9.3333 | 8.75 | 5.25 | 11h | -60 | [6 empty] | 333.3333 |  |  | 1000 | km/s | 1 | 1 | j | 0.15 | 0.3 | AU
Wolf | 8 | E | 0° | 13.3333 |  |  | 10.6667 | 10 | 6 | 11h | 7 | [9 empty] | 0.576 | AU/j | 25 | 1 | h | 0.5 | 1 | Mkm
Lalande | 8 | AS |  | 13.3333 |  |  | 10.6667 | 10 | 6 | 6h45 | -16 | Secteurs | [8 empty] | 4.032 | AU/sm | 50 | 30 | m | 300 | 600 | kkm
Sirius | 8 | A |  | 13.3333 |  |  | 10.6667 | 10 | 6 |  |  | Centre | C |  | 18 | -30
Luyten | 9 | EN | 30° | 15 |  |  | 12 | 11.25 | 6.75 | 11h | 35 | Anticentre | A |  | 6 | 30
Sagiross | 10 | C | 0° | 16.6667 |  |  | 13.3333 | 12.5 | 7.5 | 19h | -24 | Est | E |  | 12 | 0
Androross | 10 | W |  | 16.6667 |  |  | 13.3333 | 12.5 | 7.5 | 23h40 | 44 | West | W |  | 0 | 0 | [5 empty] | 21h | CW |  | 0h |  | AW | 3h
Eridani | 10 | AWS |  | 16.6667 |  |  | 13.3333 | 12.5 | 7.5 | 3h30 | -10 | Nord polaire | N | [10 empty] | -15° | W | 15°
Lacaille | 10 | WS |  | 16.6667 |  |  | 13.3333 | 12.5 | 7.5 | 23h | -35 | Sud polaire | S | [8 empty] | 18h | C | -30° |  | 30° | A | 6h
Virgiross | 11 | E | 0° | 18.3333 |  |  | 14.6667 | 13.75 | 8.25 | 12h | 0 | [13 empty] | E
Aquarii | 11 | W |  | 18.3333 |  |  | 14.6667 | 13.75 | 8.25 | 23h | -15 | Unité stellaire | AU |  | 150 | Mkm | [5 empty] | 15h | CE |  | 12h |  | AE | 9h
Procyon | 11 | AS |  | 18.3333 |  |  | 14.6667 | 13.75 | 8.25 | 8h | 5 |  | lm |  | 0.1 | AU |  |  |  |  | 360
Cygni | 11 | CWN |  | 18.3333 |  |  | 14.6667 | 13.75 | 8.25 | 21h | 40 | jour lumière | ld |  | 172.8 | AU
Struve | 11 | CN |  | 18.3333 |  |  | 14.6667 | 13.75 | 8.25 | 19h | 60 | année lumière | ly |  | 63.072 | kAU
Groombridge | 11 | WN |  | 18.3333 |  |  | 14.6667 | 13.75 | 8.25 | 24h | 44
Indi | 12 | CWS |  | 20 |  |  | 16 | 15 | 9 | 22h | -56 | vitesse lumière | c |  | 0.3 | Mkm/s | [6 empty] | g | acc |  | dj | da
Tau Ceti | 12 | AWS |  | 20 |  |  | 16 | 15 | 9 | 2h | -15 | [9 empty] | 1800 | km/s | 1 | 2 | j | 0.15 | 0.3 | AU
Cancri | 12 | CWN |  | 20 |  |  | 16 | 15 | 9 | 20h | 9 |  |  |  | c | [5 empty] | 0.0432 | AU/h | 20 |  | j | 0 |  | AU
Neuten | 12 | AE |  | 20 |  |  | 16 | 15 | 9 | 7h30 | 5 |  | ls |  | 0.002 | AU |  |  |  |  | 1.0368 | AU/j | 30 |  | h | 0 |  | Mkm
Teegarden | 12 | AW |  | 20 |  |  | 16 | 15 | 9 | 3h | 16 |  | lm |  | 0.12 | AU |  |  |  |  | 7.2576 | AU/sm | 50 | 1 | h | 0 |  | kkm
Kapteyn | 13 | AS2 |  | 21.6667 |  |  | 17.3333 | 16.25 | 9.75 | 5h | -45 |  | lh |  | 7.2 | AU
Van Maanen | 14 | AS |  | 23.3333 |  |  | 18.6667 | 17.5 | 10.5 | 5h | 5 |  | ld |  | 172.8 | AU
Altair | 16 | CWN |  | 26.6667 |  |  | 21.3333 | 20 | 12 | 20h | 9 |  | lmois |  | 5k | AU
Escier | 13 | CS | -30° |  | SCR |  |  |  |  | 19h | -63 |  | ly |  | 63k | AU |  |  |  |  | 0.014 | c | g | acc |  | dj | da
Rex | 14 | CE | 0° |  | Wolf 1061 |  |  |  |  | 16h30 | -12 | [9 empty] | 0.1 | AU/h | 20 | 6 | h | 50 | 100 | kkm
| 14 | CES2 | -30° |  | MASS |  |  |  |  | 16h | -50 | [9 empty] | 2.4 | AU/j | 30 | 4 | h | 0.1 | 0.2 | AU
[19 empty] | Parcouru |  | 16.8 | AU/sm | 50 | 2 | h | 0.1 | 0.2 | AU
[12 empty] | 1 | g |  | 10 | m/s² | 0.6 | km/min²
km/s | speed = g x time x A |  |  |  |  | km/s² | days |  | A | 86400 |  |  |  |  | 0.01 | km/s²
AU | distance = speed x time x B x A |  |  |  |  | km/s | days |  | B | 0.00057755 |  |  | 1m |  | 0.6 | km/s | 36 | km/min | 18 | 0.6 |  |  | g | acc |  | dj | da
| distance = g x time ² x A² x B | [11 empty] | 2 |  | 1.2 | km/s | 144 | km/xm² | 72 |  | 0.03c |  | 20
days | time = square ( distance/g ) |  |  |  |  | AU | km/s² | [5 empty] | 3 |  | 1.8 | km/s | 324 | km/xm² | 162 |  | AU/h
days | time = square ( distance / (g x A² x B) ) | [6 empty] | AU | AU/j |  |  |  | 4 |  | 2.4 | km/s | 576 | km/xm² | 288 |  | AU/h
[13 empty] | 5 |  | 3 | km/s | 900 | km/xm² | 450 |  | AU/h
[12 empty] | c | 6 |  | 3.6 | km/s | 1296 | km/xm² | 648 |  | AU/h
[12 empty] | 0.00012 | 1h |  | 36 | km/s | 0.020792 | AU/j | #VALUE! |  | AU/h |  |  |  | 0.0066667
|  |  | Distance parcourue | [5 empty] | 1.5 |  |  | 0.00024 | 2 |  | 72 | km/s | 0.041583 | AU/j | 4320 |  | AU/h
1g | Vitesse |  | max | stop | [7 empty] | 0.00036 | 3 |  | 108 | km/s | 0.062375 | AU/j | 9720 |  | AU/h | g | km/m | su
Accel, 1m | 0.6 | km/s | 18 | 9 |  | km | [5 empty] | 0.00048 | 4 |  | 144 | km/s | 0.083167 | AU/j | 17280 |  | AU/h | 1 | 36 | 1
10 min | 6 | km/s | 1800 | 900 |  | km | [5 empty] | 0.0006 | 5 |  | 180 | km/s | 0.10396 | AU/j | 27000 |  | AU/h | 8 | 480 | 24
1 heure | 36 | km/s | 64.8 | 32.4 |  | kkm | [5 empty] | 0.00072 | 6 |  | 216 | km/s | 0.12475 | AU/j | 38880 |  | AU/h | km/s | km/m | cu
1 jour | 864 | km/s | 37.3248 | 18.6624 |  | Mkm | [5 empty] | 0.00084 | 7 |  | 252 | km/s | 0.14554 | AU/j | 52920 |  | AU/h |  |  | 12
Pointe, 1 sem | 1000 | km/s | 2.88 | 1.728 |  | AU | [5 empty] | 0.00096 | 8 |  | 288 | km/s | 0.16633 | AU/j | 69120 |  | AU/h
[6 empty] | Distance parcourue | [5 empty] | 0.00108 | 9 |  | 324 | km/s | 0.18713 | AU/j | 87480 |  | AU/h
1 | g | Vitesse |  |  |  | max | stop |  |  |  |  | 0.0012 | 10 |  | 360 | km/s | 0.20792 | AU/j | 108000 |  | AU/h |  | RCF = 11.2 x Radius x (RPM/1,000)2
Accel, 1 s | 0.01 | km/s |  |  |  | 0.3 | 0.15 | km |  |  | AU/j | 0.00132 | 11 |  | 396 | km/s | 0.22871 | AU/j | 130680 |  | AU/h
1 m | 0.6 | km/s |  |  |  | 18 | 9 | km |  |  | AU/j | 0.00144 | 12 |  | 432 | km/s | 0.2495 | AU/j | 155520 |  | AU/h |  | radius (m) | 30
1 h | 36 | km/s | #REF! | AU/h |  | 0.0648 | 0.0324 | Mkm |  | #REF! | AU/j | 0.00156 | 13 |  | 468 | km/s | 0.27029 | AU/j | 182520 |  | AU/h |  | RPM | 5
2 h | 0.00024 | c |  | AU/h |  | #REF! | #REF! | AU |  | 0 | AU/j | 0.00168 | 14 |  | 504 | km/s | 0.29108 | AU/j | 211680 |  | AU/h |  | g | 0.84
3 h | 0.00036 | c |  | AU/h |  | #REF! | #REF! | AU |  | 0 | AU/j | 0.0018 | 15 |  | 540 | km/s | 0.31188 | AU/j |  |  | AU/h
6 h | 0.00072 | c |  | AU/h |  | #REF! | #REF! | AU |  | 0 | AU/j | 0.00192 | 16 |  | 576 | km/s | 0.33267 | AU/j |  |  | AU/h
8 h | 0.00096 | c |  | AU/h |  | #REF! | #REF! | AU |  | 0 | AU/j | 0.00204 | 17 |  | 612 | km/s | 0.35346 | AU/j |  |  | AU/h
12 h | 0.00144 | c |  | AU/h |  | #REF! | #REF! | AU |  | 0 | AU/j | 0.00216 | 18 |  | 648 | km/s | 0.37425 | AU/j |  |  | AU/h |  |  |  | 42
24 h | 0.00288 | c |  | AU/h |  | #REF! | #REF! | AU |  | 0 | AU/j | 0.00228 | 19 |  | 684 | km/s | 0.39504 | AU/j |  |  | AU/h
48 h | 0.00576 | c |  | AU/h |  | #REF! | #REF! | AU |  | 0 | AU/j | 0.0024 | 20 |  | 720 | km/s | 0.41583 | AU/j |  |  | AU/h
[12 empty] | 0.00252 | 21 |  | 756 | km/s | 0.43663 | AU/j |  |  | AU/h
[12 empty] | 0.00264 | 22 |  | 792 | km/s | 0.45742 | AU/j |  |  | AU/h
[12 empty] | 0.00276 | 23 |  | 828 | km/s | 0.47821 | AU/j |  |  | AU/h
[7 empty] | Distance (AU) |  |  |  |  | 0.00288 | 24 | h | 864 | km/s | 0.499 | AU/j |  |  | AU/h
[6 empty] | Poin | Acc | Jum |  |  |  | 0.00576 | 48 | h | 1728 | km/s | 0.998 | AU/j |  |  | AU/h
1j | 1000 | km/s | 0.024 | AU/h |  | 0.576 | 0.288 | 0.144 |  |  |  |  | 3 |  | 2592 | km/s | 1.497 | AU/j |  |  | AU/h
[13 empty] | 4 |  | 3456 | km/s | 1.996 | AU/j |  |  | AU/h
[13 empty] | 5 |  | 4320 | km/s | 2.495 | AU/j |  |  | AU/h |  |  | m/s | km/h
[13 empty] | 10 |  | 8640 | km/s | 4.99 | AU/j |  |  | AU/h |  |  | 70 | 252
[13 empty] | 20 |  | 17280 | km/s | 9.98 | AU/j |  |  | AU/h
Depuis B | AU | Mkm |  | c |  |  |  | ip | is |  |  |  | 40 |  | 34560 | km/s | 19.9601 | AU/j |  |  | AU/h
| 0.12 | 15 |  | 1 |  |  | min | [5 empty] | 80 |  | 69120 | km/s | 39.9201 | AU/j |  |  | AU/h
Terra | 1 | 150 |  | 8.3333 |  |  | min | [5 empty] | 160 |  | 138240 | km/s | 79.8403 | AU/j |  |  | AU/h
* Luna | [10 empty] | jours | c
Mars | 1.5 | 225 |  | 0.20833 |  |  | min | #REF! | 0.34722 |  |  | 0.0864 | 1mois |  | 25920 | km/s
Saturn |  | 0 |  | 0 |  |  |  | #REF! | 0 |  |  | 0.1728 | 2mois |  | 51840 | km/s
Jupiter |  | 0 |  | 0 |  |  |  | #REF! | 0 |  |  | 0.2592 | 3 |  | 77760 | km/s
Kuiper | 30 | 4500 |  | 4.1667 |  |  | j | #REF! | 6.9444 |  |  | 0.3456 | 4 |  | 103680 | km/s
[12 empty] | 0.432 | 5 |  | 129600 | km/s | [5 empty] | 300000 | km/s
[12 empty] | 0.5184 | 6mois |  | 155520 | km/s
[12 empty] | 1.0368 | 1an |  | 311040 | km/s
23.4983
[10 empty] | 1.0355 |  | 150000000

## Laser
http://panoptesv.com/SciFi/LaserDeathRay/DamageFromLaser.php
|  | https://www.projectrho.com/public_html/rocket/spacegunconvent2.php#id--Laser_Cannon--Attack_Vector:_Tactical_Lasers | [13 empty] | 140000000 | J/s | 140000 | J/ms
|  | https://en.wikipedia.org/wiki/Beer%E2%80%93Lambert_law | [23 empty] | Vaporization |  |  |  |  | 29.6 | 45.3 | 60 | kj/cm3 |  |  | 30
|  | https://doaj.org/article/d7eb7ea5e26e4e5abc7a32a8425ad07f | [13 empty] | Heat sink = 10 GW/t | [9 empty] | Heat resistance |  |  |  | 0.5 | MW/cm² | [9 empty] | 825078876915095
| Mirror radius | 5 | m | 0.005 | km |  | 20Mm−1 |  |  |  | 500 | cm |  |  |  | 10 | kW/kg | [24 empty] | 1550000000
| Distance | 30 | km | 2e-07 | AU |  | 30000 | m |  |  | 30000 | m | [6 empty] | 3.8942e-06 | km | Diffraction |  | RT = L * 1.22 * λ / D​ |  |  | L = distance |  | λ = wavelength |  | D = lens diameter
| Input power | 20 | kW/kg | [7 empty] | Reference | 2.4 | kW/kg | ?? | [6 empty] | Intensity |  | BPT = BP/(π * RT²)
[20 empty] | cm | Intensity 2 |  | BPT = BP/RT²
10ms | 206269.7192 | kJ/cm² | [6 empty] | 10000 | kg | 200000 | kW |  |  | 140000 | kW | 60000 | kW
absorb, air | absorb, water |  |  |  | freq |  |  |  | Mass |  | Input power |  | Efficiency |  | Aperture power |  | Waste heat |  | Spot radius |  | Intensity |  |  | in 100 millisec |  | 10 ms |  | Energy |  |  | Spot area |  |  | power |  |  | radius |  | Beam radius |  | Intensity |  | Intensity 2 |  | Beam diameter |  |  | frequency
|  | nIR 1 |  |  | 2400 | nm |  |  | 5 | t | 100 | MW | 50 | % | 50 | MW | 50 | MW | 0.8784 | cm | 20.627 | GW/cm² |  | 2062.6972 | kJ/cm² | 4125.3944 | [12 empty] | 0.004392 | m | 825078.8769 | GW/m² | 2592061.738 | GW/m² | 0.008784 | m | 206269.7192 | 2.4e-06 | 2062697192
2024-10-03 | 0.2 | nIR 2 |  |  | 1600 | nm |  |  | 1 | t | 20 | MW | 30 | % | 6 | GW | 14 |  | 0.5856 | cm | 5.5693 | GW/cm² |  | 556.9282 | kJ/cm² | 1113.8565 | [12 empty] | 0.002928 | m | 222771.2968 | GW/m² | 699856.6694 | GW/m² |  |  |  | 1.6e-06 | 556928241.9
|  | nIR 3 |  |  | 1200 | nm |  |  | 1 | t | 20 | MW | 20 | % | 4 | GW | 16 |  | 0.4392 | cm | 6.6006 | GW/cm² |  | 660.0631 | kJ/cm² | 1320.1262 | [12 empty] | 0.002196 | m | 264025.2406 | GW/m² | 829459.7563 | GW/m² |  |  |  | 1.2e-06 | 6600631.015 | W/cm²
5e-08 | 0.1 | nIR 4 |  |  | 1064 | nm |  |  | 10 | t | 200 | MW | 70 | % | 140 | MW | 60 | MW | 0.38942 | cm | 293854.7642 | kW/cm² |  | 29385.4764 | kJ/cm² | 2938.5476 | kJ/cm² | 140000 | kJ | 146.9274 | 0.47643 | cm² |  | 140000000 | W | [12 empty] | 1.064e-06
|  | nIR 5 |  |  | 800 | nm |  |  | 1 | t | 20 | MW | 10 | % | 2 | GW | 18 |  | 0.1464 | cm | 29.7028 | GW/cm² |  | 2970.284 | kJ/cm² | 5940.5679 | [21 empty] | 8e-07
|  | orange |  |  | 600 | nm |  |  | 1 | t | 20 | MW | 7 | % | 1.4 | GW | 18.6 |  | 0.1098 | cm | 36.9635 | GW/cm² |  | 3696.3534 | kJ/cm² | 7392.7067 | [21 empty] | 6e-07
0.01 | 0.02 | green |  |  | 532 | nm | [6 empty] | 20 | [5 empty] | 0.19471 | [28 empty] | 5.32e-07
|  | indigo |  |  | 400 | nm |  |  | 1 | t | 20 | MW | 3 | % | 0.6 | GW | 19.4 |  | 0.0732 | cm | 35.6434 | GW/cm² |  | 3564.3407 | kJ/cm² | 7128.6815 | [21 empty] | 4e-07
|  | UV |  |  | 200 | nm |  |  | 1 | t | 20 | MW | 10 | % | 2 | GW | 18 | MW | 0.0366 | cm | 475.2454 | GW/cm² |  | 47524.5433 | MJ/cm² | 95049.0866 |  |  |  | 47524543.31 | kJ/cm² | [16 empty] | 2e-07
|  | m | 0.1 | 0.3 | 1 | 3 |  | 9 | 27 | 100 | 300 | 1000 | 2000 | 10000 | 20000 | 40000 | 60000
| IR 1ms | Vacuum | 105787715124848 | 11754190569428 | 1057877151248 | 117541905694 |  | 13060211744 | 1451134638 | 105787715.1 | 11754190.57 | 1057877.151 | 264469.2878 | 10578.7715 | 2644.6929 | 661.1732 | 293.8548 |  |  | intensity = AB / ( pi ( 0.305*10^-6 * CD / E )² )
| kJ/cm² | atmo | 105763359407424 | 11748778810830 | 1057146647937 | 117433695439 |  | 13030174090 | 1446131242 | 105301664.7 | 11686722.38 | 1045767.732 | 258449.2318 | 10219.6315 | 2525.6621 | 624.1878 | 261.8983 |  |  |  | A = input power MW | [26 empty] | 1057.1466
|  | water | 0 | 0 | 0 | 0 | [14 empty] | B = efficiency | [5 empty] | 0.0005
[20 empty] | 2024-10-09 | C = wavelength (nm)
|  | km | 1 | 20 | 40 | 60 | 80 | 100 | 200 | 300 | 400 | 500 | 1000 | 2000 | 3000 | 4000 | 5000 | 10000 | 20000 |  | D = distance (m)
| UV 100ms (MW) | Vacuum | 42772.089 | 106.9302 | 26.7326 | 11.8811 | 6.6831 | 4.2772 | 1.0693 | 0.47525 | 0.26733 | 0.17109 | 0.042772 | 0.010693 | 0.0047525 | 0.0026733 | 0.0017109 | 0.00042772 | 0.00010693 |  | E = lens radius
|  |  | intensity = 10^-7 AB / ( pi ( 0.305*10^-6 * CD / E )² ) | [13 empty] | μs | J | pulses | Range | hole |  | drilled
|  |  | 10-7 AB = I (pi M)² |  | sqrt (10-7 AB / I / pi) = M |  |  | 0.1 | 1 | 10 | 100 | 1000 | MW
| efficiency |  | D = E sqrt (...) / ( 0.305 10-6 C ) |  |  |  |  | 1028.5316 | 325.2502 | 102.8532 | 32.525 | 10.2853 | km |  |  |  | 100 | 1 | 10 | 1 | 0.003 | mm | 1000 | cm | CNT
standard | best | theoretical | [15 empty] | 1 | 10 | 5 | 0.016 | mm | 30 | cm | CNT
20 | 40 | 60 | [9 empty] | intens = (5000*input*lens²) / (distance²) | [5 empty] | 1 | 10 | 20 | 0.065 |  | 2 |  | CNT | 2777.7778 |  |  |  |  | 1 cm of | MJ/kg | [15 empty] | 0
[9 empty] | 3 | 18 |  | distance = sqrt( (5000*input*lens²) ) | [5 empty] | 1 | 10 | 50 | 0.16 |  | 0.4 |  | CNT | [22 empty] | 0
UV | Mirror radius | 20 |  |  | m | [6 empty] | 1581.1388 | [5 empty] | 1 | 10 | 100 | 0.3 |  | 0.1 |  | CNT |  |  | 11.52 |  |  | CNT | 108 | 7.2 | [14 empty] | #REF!
| Slope | 2 |  |  | (2 to 15) |  |  |  | 10 | 50 | [6 empty] | 10 | 0.1 | 100 | 20 | 0.065 |  | 2 | cm | CNT | [5 empty] | Steel | 50 | 3.3333
|  |  | Turret | [27 empty] | Bone | 15 | 1
|  | 0.3 | 0.03 | 3 | [18 empty] | 0 | [7 empty] | Tungsten | 8.36 | 0.55733
| 30km | 3 | 0.3 | 1 | [12 empty] | 10 | 0.1 | 50 | 20 | 0.065 |  | 1 | cm | CNT |  | 6 | 2 |  |  | flesh | 2 | 0.13333
| 10km | 30 | 3 | 0.3 | [7 empty] | 30 km/h = 100 m/s = 10 cm/ms |  |  |  |  | 10 | 0.1 | 50 | 20 | 0.065 |  | 2 | cm | Steel |  | 3 | 1 |  |  | cloth
|  | 300 | 30 | 0.1 | [12 empty] | 10 | 0.1 | 50 | 20 | 0.065 |  | 6 | cm | Bone |  | 1 | 0 |  |  | graphite | 120 | 8
|  | 3000 | 300 | 0.03 | Cannon |  |  | RIFLE | max |  | m | hole r |  | LxR | CNT | max |  | PISTOL |  |  |  |  | 6.5 |  | Diamond |  | 0.92308
| 300m | 30000 | 3000 | 0.01 | 30 | 480 | 0.024 | 3 | 1000 |  | 300 | 0.05 |  | 0.003 | 0.003 | 2000 |  |  |  | 300 | 0.1 |  | 165 |  | flesh |  | 0.036364 | -1
|  | 333333.3333 | 33333.3333 | 0.003 | 333.3333 | 120 | 0.006 | 33.3333 | 300 | 2.4 | 100 | 0.015 |  | 0.33333 | 0.033333 | 600 |  |  |  | 100 | 0.03
|  | 942477.7961 | 300000 | 0.001 | 3000 | 40 | 0.002 | 300 | 100 |  | 30 | 0.005 |  | 3 | 0.3 | 200 | 10 | 0.1 | 100 | 30 | 0.01 | e1 | 1 | CNT | 7 | bone | 1.7 | steel | 1 | graphite | 50 | flesh
|  | 763407.0148 | 2700000 | 0.0003 | 3053.6281 | 12 | 0.0006 | 1908.5175 | 30 |  | 9 | 0.0015 |  | 27 | 2.7 | 60 |  |  | 100 | 9 | 0.003 |  | 10 | CNT
|  | 753982.2369 | 24000000 | 0.0001 | 3015.9289 | 4 | 0.0002 | 1884.9556 | 10 |  | 3 | 0.0005 |  | 75.3982 | 24 | 20 |  |  | 100 | 3 | 0.001 |  | 100 | CNT
|  | 610725.6119 | 216000000 | 3e-05 | 2442.9024 | 1.2 | 6e-05 | 1526.814 | 3 |  | 1 | 0.00015 |  | 61.0726 | 216 | 6 | 10 | 0.1 | 100 | 1 | 0.0003 | e4 | 1500 | CNT
[14 empty] | 0.61073 | 2160 | 0.6 |  |  |  | 0.3 | 3e-05
[14 empty] | 0.67858 | 21600 | 0.2 |  |  |  | 0.1 | 1e-05 |  |  |  | graphite
[18 empty] | 10 | 50 | 20 | 0.065 |  | 80 | cm | CNT
[23 empty] | 260 | cm
|  | Power |  |  | 20 |  |  |  |  | Pulse power (MW/cm²) | [8 empty] | range = 40-100 * lens radius * power | [7 empty] | heat res |  |  | 1 | [10 empty] | power/radius² = 5.1 |  |  | power at 50km
|  | Radius |  |  | 50 |  | 100 |  | 200 | 300 | 400 | 500 | 600 | 700 | 800 | 900 | 1000 |  | Max | Min |  | /succes |  |  |  |  | power needed to vaporize
|  | 1 |  |  | 684.3534 |  | 171.0884 |  | 42.7721 | 19.0098 | 10.693 | 6.8435 | 4.7525 | 3.4916 | 2.6733 | 2.1122 | 1.7109 |  | 1000 | 2000 | + | -83.3333 |  | 1500 |  | 50 | 100 |  |  | 200 | 300 | 400 | 500 | 600 | 700 | 800 | 900 | 1000 |  | 684.3534 | 684.3534 |  | 684.3534 | 5
|  | 2 |  |  | 2737.4137 |  | 684.3534 |  | 171.0884 | 76.0393 | 42.7721 | 27.3741 | 19.0098 | 13.9664 | 10.693 | 8.4488 | 6.8435 |  | 2000 | 4000 | + | -166.6667 |  | 3000 |  | 0.2 | 3.0769 |  |  | 0.1 | #VALUE! | #VALUE! | #DIV/0! | 0.2 | 0.2 | #DIV/0! | #DIV/0! | #VALUE! |  | 1368.7068 | 684.3534 |  | 2737.4137 | 20
|  | 3 |  |  | 6159.1808 |  | 1539.7952 |  | 384.9488 | 171.0884 | 96.2372 | 61.5918 | 42.7721 | 31.4244 | 24.0593 | 19.0098 | 15.398 |  | 3000 | 6000 | + | -250 |  | 4500 |  | 0.05 | 0.76923 |  |  | 0.025 | #VALUE! | #VALUE! | #DIV/0! | 0.05 | 0.05 | #DIV/0! | #DIV/0! | #VALUE! |  | 2053.0603 | 684.3534 |  | 6159.1808 | 45
|  | 4 |  |  | 10949.6548 |  | 2737.4137 |  | 684.3534 | 304.1571 | 171.0884 | 109.4965 | 76.0393 | 55.8656 | 42.7721 | 33.7952 | 27.3741 |  | 4000 | 8000 | + | -333.3333 |  | 6000 |  | 0.022222 | 0.34188 |  |  | 0.011111 | #VALUE! | #VALUE! | #DIV/0! | 0.022222 | 0.022222 | #DIV/0! | #DIV/0! | #VALUE! |  | 2737.4137 | 684.3534 |  | 10949.6548 | 80
|  | 5 |  |  | 17108.8356 |  | 4277.2089 |  | 1069.3022 | 475.2454 | 267.3256 | 171.0884 | 118.8114 | 87.29 | 66.8314 | 52.805 | 42.7721 |  | 5000 | 10000 | + | -416.6667 |  | 7500 |  | 0.0125 | 0.19231 |  |  | 0.00625 | #VALUE! | #VALUE! | #DIV/0! | 0.0125 | 0.0125 | #DIV/0! | #DIV/0! | #VALUE! |  | 3421.7671 | 684.3534 |  | 17108.8356 | 125
|  | 10 |  |  | 68435.3424 |  | 17108.8356 |  | 4277.2089 | 1900.9817 | 1069.3022 | 684.3534 | 475.2454 | 349.1599 | 267.3256 | 211.2202 | 171.0884 |  | 10000 | 20000 | + | -833.3333 |  | 15000 |  | 0.008 | 0.12308 |  |  | 0.004 | #VALUE! | #VALUE! | #DIV/0! | 0.008 | 0.008 | #DIV/0! | #DIV/0! | #VALUE! |  | 6843.5342 | 684.3534 |  | 68435.3424 | 500
|  | 25 |  |  | 427720.8898 |  | 106930.2224 |  | 26732.5556 | 11881.1358 | 6683.1389 | 4277.2089 | 2970.284 | 2182.2494 | 1670.7847 | 1320.1262 | 1069.3022 |  | 25000 | 50000 | + | -2083.3333 |  | 37500 |  | 0.002 | 0.030769 |  |  | 0.001 | #VALUE! | #VALUE! | #DIV/0! | 0.002 | 0.002 | #DIV/0! | #DIV/0! | #VALUE! |  | 17108.8356 | 684.3534 |  | 427720.8898 | 3125
|  | 50 |  |  | 1710883.559 |  | 427720.8898 |  | 106930.2224 | 47524.5433 | 26732.5556 | 17108.8356 | 11881.1358 | 8728.9978 | 6683.1389 | 5280.5048 | 4277.2089 |  | 50000 | 100000 | + | -4166.6667 |  | 75000 |  | 0.00032 | 0.0049231 |  |  | 0.00016 | #VALUE! | #VALUE! | #DIV/0! | 0.00032 | 0.00032 | #DIV/0! | #DIV/0! | #VALUE! |  | 34217.6712 | 684.3534 |  | 1710883.559 | 12500
|  | 100 |  |  | 6843534.237 |  | 1710883.559 |  | 427720.8898 | 190098.1732 | 106930.2224 | 68435.3424 | 47524.5433 | 34915.991 | 26732.5556 | 21122.0193 | 17108.8356 |  | 100000 | 200000 | + | -8333.3333 |  | 150000 |  | 8e-05 | 0.0012308 |  |  | 4e-05 | #VALUE! | #VALUE! | #DIV/0! | 8e-05 | 8e-05 | #DIV/0! | #DIV/0! | #VALUE! |  | 68435.3424 | 684.3534 |  | 6843534.237 | 50000
|  | 500 |  |  | 171088355.9 |  | 42772088.98 |  | 10693022.24 | 4752454.331 | 2673255.561 | 1710883.559 | 1188113.583 | 872899.7751 | 668313.8903 | 528050.4812 | 427720.8898 |  | 500000 | 1000000 | + | -41666.6667 |  | 750000 |  | 2e-05 | 0.00030769 |  |  | 1e-05 | #VALUE! | #VALUE! | #DIV/0! | 2e-05 | 2e-05 | #DIV/0! | #DIV/0! | #VALUE! |  | 342176.7118 | 684.3534 |  | 171088355.9 | 1250000
|  | 1000 |  |  | 684353423.7 |  | 171088355.9 |  | 42772088.98 | 19009817.32 | 10693022.24 | 6843534.237 | 4752454.331 | 3491599.1 | 2673255.561 | 2112201.925 | 1710883.559 |  | 1000000 | 2000000 | + | -83333.3333 |  | 1500000 |  | 8e-07 | 1.2308e-05 |  |  | 4e-07 | #VALUE! | #VALUE! | #DIV/0! | 8e-07 | 8e-07 | #DIV/0! | #DIV/0! | #VALUE! |  | 684353.4237 | 684.3534 |  | 684353423.7 | 5000000
[24 empty] | 10 | AU
IR |  | IR laser |  |  | 80% efficiency | [17 empty] | #REF! | #REF! | #REF! | 2 | 0.5 | 0.22222 | 0.125 | 0.055556 | 0.03125 | 0.02
[5 empty] | less damage but longer pulses, vastly less waste heat, deposits heat on target | [17 empty] | #REF! | #REF! | #REF! | pow = (5000*input*lens²) / (distance²)
[5 empty] | less weight because of small internal heat sink | [9 empty] | x = 2 AB / ( pi ( 0.305* 10^4 * CD / E )² ) | [7 empty] | #REF! | #REF! | #REF! | (distance/10)² = power at 10 km / power at target
[22 empty] | 1.4 | #REF! | #REF! | #REF! | distance = sqrt(ref/pow)*10
[26 empty] | 86.9616 | 108.702 | 217.4039 | 326.1059
|  | Power |  |  | 100 | MW
[10 empty] | Pulse power (MW/cm²) | [13 empty] | #REF! |  |  |  | Pulse power (MW/cm²) * heat cap (0.5) * slope
|  | Distance | 1 | 20 | 40 | 60 | 80 | 100 | 200 | 300 | 400 | 500 | 1000 | 1500 | 2000 | 3000 | 4000 | 5000 | Long | Med | Short | /succes |  |  |  | 50 | 100 | 150 | 200 | 300 | 400 | 500 | 600 | 700 | 800 | 900 | 1000
| Lens radius | 1 | 4231.5086 | 10.5788 | 2.6447 | 1.1754 | 0.66117 | 0.42315 | 0.10579 | 0.047017 | 0.026447 | 0.016926 | 0.0042315 | 0.0018807 | 0.0010579 | 0.00047017 | 0.00026447 | 0.00016926 | 205.7063 | 65.05 | 20.5706 | #REF! | 10.2853 | 3.2525 | 1.0285 | 0.0066117 | 0.0042315 | 0.0010579 | 0.00047017 | 0.00026447 | 0.00016926 | 4.2315e-05 | 1.8807e-05
|  | 2 | 16926.0344 | 42.3151 | 10.5788 | 4.7017 | 2.6447 | 1.6926 | 0.42315 | 0.18807 | 0.10579 | 0.067704 | 0.016926 | 0.0075227 | 0.0042315 | 0.0018807 | 0.0010579 | 0.00067704 | 411.4126 | 130.1001 | 41.1413 | 23.4427 | 20.5706 | 6.505 | 2.0571 | 0.013223 | 0.008463 | 0.0021158 | 0.00094034 | 0.00052894 | 0.00033852 | 8.463e-05 | 3.7613e-05
|  | 3 | 38083.5774 | 95.2089 | 23.8022 | 10.5788 | 5.9506 | 3.8084 | 0.95209 | 0.42315 | 0.23802 | 0.15233 | 0.038084 | 0.016926 | 0.0095209 | 0.0042315 | 0.0023802 | 0.0015233 | 617.1189 | 195.1501 | 61.7119 | 35.1641 | 30.8559 | 9.7575 | 3.0856 |  |  |  | 0.0010579 |  | 0.00011754 |  | 4.2315e-05
|  | 4 | 67704.1377 | 169.2603 | 42.3151 | 18.8067 | 10.5788 | 6.7704 | 1.6926 | 0.75227 | 0.42315 | 0.27082 | 0.067704 | 0.030091 | 0.016926 | 0.0075227 | 0.0042315 | 0.0027082 | 822.8252 | 260.2002 | 82.2825 | 46.8854 | 41.1413 | 13.01 | 4.1141
|  | 5 | 105787.7151 | 264.4693 | 66.1173 | 29.3855 | 16.5293 | 10.5788 | 2.6447 | 1.1754 | 0.66117 | 0.42315 | 0.10579 | 0.047017 | 0.026447 | 0.011754 | 0.0066117 | 0.0042315 | 1028.5316 | 325.2502 | 102.8532 | 58.6068 | 51.4266 | 16.2625 | 5.1427 | #REF! | 2
|  | 10 | 423150.8605 | 1057.8772 | 264.4693 | 117.5419 | 66.1173 | 42.3151 | 10.5788 | 4.7017 | 2.6447 | 1.6926 | 0.42315 | 0.18807 | 0.10579 | 0.047017 | 0.026447 | 0.016926 | 2057.0631 | 650.5005 | 205.7063 | 117.2136 | 102.8532 | 32.525 | 10.2853 | #REF! | 0.64 | 1.7631e-06 | 2.3508e-06 | 8.8156e-07 | 4.2315e-07 | 8.463e-08 | 3.1345e-08 | 0
|  | 25 | 2644692.878 | 6611.7322 | 1652.933 | 734.6369 | 413.2333 | 264.4693 | 66.1173 | 29.3855 | 16.5293 | 10.5788 | 2.6447 | 1.1754 | 0.66117 | 0.29385 | 0.16529 | 0.10579 | 5142.6578 | 1626.2512 | 514.2658 | 293.0339 | 257.1329 | 81.3126 | 25.7133 | 5 | 10 | 2.7549e-06 | 1.3333 | 0.375 | 0.48 | 0.2 | 0.37037 | 0
|  | 50 | 10578771.51 | 26446.9288 | 6611.7322 | 2938.5476 | 1652.933 | 1057.8772 | 264.4693 | 117.5419 | 66.1173 | 42.3151 | 10.5788 | 4.7017 | 2.6447 | 1.1754 | 0.66117 | 0.42315 | 10285.3155 | 3252.5023 | 1028.5316 | 586.0678 | 514.2658 | 162.6251 | 51.4266 | 0.00013223 | 8.463e-05 | 0.25 | 0.11111 | 0.0625
|  | 100 | 42315086.05 | 105787.7151 | 26446.9288 | 11754.1906 | 6611.7322 | 4231.5086 | 1057.8772 | 470.1676 | 264.4693 | 169.2603 | 42.3151 | 18.8067 | 10.5788 | 4.7017 | 2.6447 | 1.6926 | 20570.631 | 6505.0047 | 2057.0631 | 1172.1355 | 1028.5316 | 325.2502 | 102.8532 | 0.04 | 0.01
|  | 500 | 1057877151 | 2644692.878 | 661173.2195 | 293854.7642 | 165293.3049 | 105787.7151 | 26446.9288 | 11754.1906 | 6611.7322 | 4231.5086 | 1057.8772 | 470.1676 | 264.4693 | 117.5419 | 66.1173 | 42.3151 | 102853.1551 | 32525.0235 | 10285.3155 | 5860.6776 | 5142.6578 | 1626.2512 | 514.2658
|  | 1000 | 4231508605 | 10578771.51 | 2644692.878 | 1175419.057 | 661173.2195 | 423150.8605 | 105787.7151 | 47016.7623 | 26446.9288 | 16926.0344 | 4231.5086 | 1880.6705 | 1057.8772 | 470.1676 | 264.4693 | 169.2603 | 205706.3102 | 65050.0469 | 20570.631 | 11721.3553 | 0.13714 | 0.043367 | 0.013714 | Accuracy factors | [6 empty] | Now, to use acceleration equation to calculate displacement:
[26 empty] | Uncertain target location due to finite sensor resolution | [6 empty] | t = (Dm / 299,792,458) + (Dm / Wv)
|  | 2024-02-20 | 1 |  |  |  | 5 |  | 15 |  |  | 50 | [13 empty] | Uncertain target motion due to sensor glint or shape effects
|  | 5/100 |  |  |  |  | 5 |  |  |  | 25 |  | 75 |  |  |  | 250 | [8 empty] | Sensor boresight error due to finite manufacturing tolerances | [6 empty] | where:
Target motion during sensor integration time
[26 empty] | Analog-to-digital conversion errors of sensor data | [6 empty] | t = time it takes light from target to travel to targeting sensors plus time it takes weapon to travel to target (s)
[26 empty] | Software errors in fire control system | [6 empty] | t = time target has to jink before weapon arrives
[26 empty] | Hardware errors in fire control system | [6 empty] | Dm = range to target (m)
[26 empty] | Digital-to-analog conversion errors of gunlaying servo commands | [6 empty] | Wv = weapon velocity (m/s)
[26 empty] | Target motion during weapon aiming time | [6 empty] | 299,792,458 = meters in one light-second
[26 empty] | Weapon boresight error due to finite manufacturing tolerances | [6 empty] | Dm / 299,792,458 = time it takes light from target to travel to targeting sensors (s)
[26 empty] | Weapon structural distortion due to inertial effects of rapid slew | [6 empty] | Dm / Wv = time it takes weapon to travel to target (s)
Weapon structural distortion due to external or internal vibration
[15 empty] | H = maximum percent chance to hit target given light-speed lag (0.0 - 1.0 with 1.0 = 100%) | [10 empty] | Weapon structural distortion due to thermal expansion during firing
Cm = target ship's mean cross section (m2, for a purely convex object this is approximately 1/4 of the surface area)
| accuracy | 6294.6876 | [12 empty] | a = target's acceleration (m/s, where 9.81 = 1 g)
Dm = range to target (m)
Wv = weapon velocity (m/s)
299,792,458 = meters in one light-second
0.7854 = π / 4
[13 empty] | Lasers |  | H = Cm / (0.7854 * a2 * ((Dm + Dm) / 299,792,458)4)

## shield
1 sheet | 100 | kj/m²
| 0.01 | kJ/cm²

## Sheet27
3
6
9
12
15
18
21
24
27
30
33
36
39
42
45 | 360
48
51
54
57
60
63
66
69
72
75
78
81
84
87
90
93
96
99
102
105
108
111
114
117
120
123
126
129
132
135
138
141
144
147
150
153
156
159
162
165
168
171
174
177
180
183
186
189
192
195
198
201
204
207
210
213
216
219
222
225 | 8550

## Sheet26
Volume of a spherical shell with outer and inner radii R and r
| 4π3(R3−r3) | 1792.2786 | 5%
[5 empty] | 3 | earth radius
|  |  | 0.42788 | 0.85575 | 3.5057 | g
Volume of sphere
| 4 / 3 * π r 3 | 4188.7902
|  | 1047390000000000 | earth volume |  |  |  | km
radius | 189000 | 28279600000000000 | utopia volume
shell ratio | 0.01 | 2519800000000000 | mh volume
distance to be at 1g
|  | 4.8116 | g |  | 225576.659 | km

## gravity assist
v = sqrt( G * m / r )
| Earth | Mars | Mercury | Proxima b |  |  | m = mass of star (kg)
orbit radius | 1 |  |  | 0.05 | AU |  | r = radius of orbit (m)
orbital velocity | 29788.2298 |  |  | 46544.315 | m/s |  |  | Sun mass | 1.989e+30 |  | 1.989 × 10^30 kg
| 107000 | 86871 | 170505 | 167559.5341 | km/h |  |  | Proxima mass | 2.428e+29 |  | 2.428 × 10^29 kg
| 1783.3333 | 1447.85 | 2841.75 | 2792.6589 | km/m
| 99.0741 | 80.4361 | 157.875 | 155.1477 | cs |  |  | AU | 149600000000 | m
| 29.7222 | 24.1308 | 47.3625 | 46.5443 | km/s |  |  | G | 0 | Nm² / kg²
https://space.stackexchange.com/questions/23295/how-do-we-come-up-with-the-gravity-assist-or-slingshot-formula
Final velocity = Initial velocity + 2 (velocity of the planet)
gravity assist | 59.4444 | 48.2617 | 94.725 | 93.0886 | km/s
| 0.068801 | 0.055858 | 0.10964 | 0.10774 | gj

## Sheet8
83.3333
RADIATORS
[6 empty] | heat cap | 300 | kW/m²
| mass flow | 10 | kg/s |  |  | area | 833 | m²
| exhaust vel | 10000000 | m/s |  |  | mass | 10 | t
| momentum | 100000000 | kg m/s |  |  | cooling | 249.9 | MW
| mass | 200 | tons
| velocity | 500 | m/s
400.1601
[6 empty] | 1 newton = | amount to accelerate 1kg at 1m/s²
DELTA V
| deltaV | Ve * ln ( R ) |  |  | ACCEL
| exhaust (Ve) | 20000000 | m/s |  |  | thrust | 3000 | kN
| mass ratio | 3 |  | 2 to 5 |  | mass | 60 | tons
| deltaV | 21972245.77 | m/s |  |  | accel | 50 | m/s²
|  | 21972.2458 | km/s |  |  |  | 5 | g
|  | 0.073292 | c
[5 empty] | SHIFTING GEARS |  | Tp = (Ve * T) / 2
[6 empty] | Thrust power | 10 | TW
| ship width | 18 |  |  |  |  | 10000000 | MW
| ship length | 60 |  |  |  | exhaust vel | 20000 | km/s
| ship surface | 4320 |  |  |  | Thrust | 1000 | kN
[6 empty] | waste heat | 500000 | MW
[6 empty] | radiators | 1666.6667 | m²

## Ship size mass
https://www.projectrho.com/public_html/rocket/spacewarship.php#id--Ship_Types--Quick-n-Dirty_Ship_Types | [10 empty] | frig |  | NASA
|  |  |  | 9 | dreadnaught |  | 50 | Mt |  | Propulsion | 20 | % | 3.7 | % | propulsion
|  | supertanker | 500 kt | 8 | supertanker |  | 2 | MT |  | Life support | 5 | % | 3.4 | % | Thermal
|  | naval carrier | 90 kt | 7 | carrier |  | 500 | kt |  | Sensors | 5 | % | 7.5 | % | Comms
|  | naval battleship | 40 kt | 6 | battleship |  | 100 | kt |  | CPU | 5 | % | 8 | % | CPU
|  | naval cruiser | 9 kt | 5 | battlecruiser |  | 20 | kt |  | Structure | 15 | % | 21.7 | % | Structure
|  | naval destroyer | 7 kt | [6 empty] | Cooling | 10 | %
|  |  | 3 kt | 4 | cruiser |  | 1 | kt |  | Power | 5 | % | 28 | % | Power
|  | ISS | 450 t | [6 empty] | Payload | 35 | % | 26 | % | Payload
|  | Boeing 747 | 100 t | 3 | frigate |  | 300 | t
|  |  | 50 t | 2 | fighter |  | 50 | t |  |  | 100 |  | 98.3
|  | Jet | 10-15 t | 2 | shuttle |  | 10 | t
|  | Voiture | 2 t | 1 | exo |  | 2 | t
d = m/v
|  | size | ratio | wet (t) | dry | width | length | volume |  | density (t/m3) |  | prop | power | payload
| VISTA | 170x100 m | 3.2258 | 6000 | 1860 | 170 | 100 | 2269800.692 |  | 0.0026434 |  | 68.82
fighter | Exacting | 4x60 m | 2 | 40 | 20 | 4 | 60 | 753.9822 | m3 | 0.053052 |  | 4 | 1 | 7
dread | Leviathan | 0.8x3 km | 18.0956 | 45238934.21 | 2500000 | 800 | 3000 | 1507964474 | m3 | 0.03 |  | 92500
battleship | Truman | 110x376m | 2 | 107197.4245 | 53598.7123 | 110 | 376 | 3573247.484 | m3 | 0.03 |  | 1983.1524
destro | Morrigan | 9x31m | 2 | 59.164 | 29.582 | 9 | 31 | 1972.1348 | m3 | 0.03 |  | 1.0945
fighter | Razorback | 8x20m | 2 | 50.2655 | 25.1327 | 8 | 20 | 1005.3096 | m3 | 0.05 |  | 0.92991
cruiser | Leonidas | 60*270m | 2 | 22902.2104 | 11451.1052 | 60 | 270 | 763407.0148 | m3 | 0.03 |  | 423.6909
dread | Behemoth | 960x2460m | 2 | 53418133.52 | 26709066.76 | 960 | 2460 | 1780604451 | m3 | 0.03 |  | 988235.4701
cruiser | Scirocco | 70x200m | 2 | 23090.706 | 11545.353 | 70 | 200 | 769690.2001 | m3 | 0.03 |  | 427.1781
frigate | Amun-Ra | 22x60m | 1.5 | 684.2389 | 456.1593 | 22 | 60 | 22807.9627 | m3 | 0.03 |  | 16.8779
frigate | Stratios | 18x60m | 1.5 | 318.0863 | 212.0575 | 15 | 60 | 10602.8752 | m3 | 0.03 |  | 42.4115 | 10.6029 | 74.2201
frigate | Rocinante |  | 1.5 | 108.3849 | 72.2566 | 10 | 46 | 3612.8316 | m3 | 0.03 |  | 2.6735
carrier |  |  | 1.5 | 471238.898 | 314159.2654 | 200 | 500 | 15707963.27 | m3 | 0.03 |  | 11623.8928
battleship | Nestor |  | 1.5 | 1256637.061 | 837758.041 | 200 | 800 | 25132741.23 | m3 | 0.05 |  | 30997.0475
supertanker |  |  | 3 | 2261946.711 | 753982.2369 | 400 | 600 | 75398223.69 | m3 | 0.03 |  | 27897.3428
Laserstar |  |  | 1.5 | 106028752.1 | 70685834.71 | 3000 | 500 | 3534291735 | m3 | 0.03
battlecruiser | Scirocco |  | 1.5 | 94247.7796 | 62831.8531 | 100 | 400 | 3141592.654 | m3 | 0.03
cruiser |  |  | 1.5 | 2120.575 | 1413.7167 | 30 | 100 | 70685.8347 | m3 | 0.03
Hub |  |  | 1.5 | 2120575041 | 1413716694 | 3000 | 10000 | 70685834706 | m3 | 0.03
Spatioport |  |  | 1.5 | 94247779.61 | 62831853.07 | 1000 | 4000 | 3141592654 | m3 | 0.03
4.5
2.5625
2.8571
|  | density | 0.05 | t/m3 |  | 2.7273
|  | Mass | 1000 | t |  | 4
|  | Volume | 20000 | m3 |  | 4.6
| ratio 4 | r | 10.1994 | m |  | 2.5
|  | h | 81.5955 | m |  | 4
1.5
0.16667
0
0

## Others
Plasma windows
Passager (militaire) | 0.5 | t | https://www.projectrho.com/public_html/rocket/spacewardefense.php#id--Force_Fields--Considerations
Passager (comfort) | 1 | t | Erickson's Model
Passager (luxe) | 2 | t |  | P * V = k * E
Anti-laser shield |  | Kerr effect / Vacuum polarization |  | where:
https://arxiv.org/pdf/1012.1134
P = pressure
V = volume
E energy
k = constant
Assuming k=1, you get something like 42 joules for a 1 meter radius sphere with 1 atmosphere of pressure inside. If you make k smaller, the energy requirements go up.
https://en.wikipedia.org/wiki/Polariton_superfluid

## coilgun
u
RODS
| Coilgun : | lower power consumption
|  | coils are not eroded | [8 empty] | mass (kg) | radius (mm) | speed (kms) | energy (MJ) | Field (T) | barrel1 (m) | barrelmin (m) | Power (W) | Graphene (kg) | MH (kg) | factor | COILGUN stats
|  |  |  | 4500000000 | J |  | Rod | [14 empty] | L/W ratio | 3 to 10
|  |  | Efficiency | 0.9 |  | mass | 10 | kg | 10000 | g | e-9 | 0.01 | 3 | e-9 | 30 | 0.04 | 0.04 | e2 | 0.005 | e-6 |  | Density | 1 to 20
| kinetic energy = 0.5 * mass * velocity2 |  |  | 4500 | MJ | radius | 25 | mm | 2.5 | cm | e-6 | 0.1 | 3 | e-6 | 30 | 0.4 | 0.04 | e5 | e0 | e-4 |  | Barrel length | L = v² / 2a |  |  | L = barrel length (m)
|  |  |  | 229.1831 | MJ/cm² | velocity | 30 | km/s | [17 empty] | v = exit velocity (m/s)
| heat energy = 0.5 * (1/e - 1) * (kinetic energy) |  |  | 250 | MJ | radius | 0.025 | m |  |  | e-6 | 0.1 | 10 | e-5 | 100 | 0.4 | 0.04 | e6 | 40 | 0.007 | [5 empty] | a = average acceleration (m/s²)
| projectile temperature = (heat energy) / (C * mass) |  |  | 55.5556 | % | velocity | 30000 | m/s |  |  | 0.001 | 1 | 10 | 0.05 |  | 1.8 |  | e8 | 4000 | 0.7
| volume = kinetic energy / (K * (magnetic field)^2) |  |  | 0.50265 | m3 | Heat cap | 45 |  | CNT |  | 0.01 | 2 | 10 | 0.5 |  | 4.5 |  | e9 | e4 | e0 | 2.5 | E = 1/2 LI² | > not a limiting factor |  |  | E = energy stored in magnetic field (Joules)
| length = volume / area |  |  | 256 | m | Density | 20000 | kg/m3 |  |  | 0.1 | 4.5 | 10 | 5 |  | 9 |  |  | e5 | e1 | 2 |  |  |  |  | L = inductance of the coil (Henrys)
[6 empty] | Length | 0.25465 | m |  |  | 1 | 10 | 10 | 50 |  | 18 |  | e10 |  |  | 2 |  |  |  |  | I = current through the coil (Amps)
| mass = density * volume * ratio |  |  | 502.6548 | kg | L/W ratio | 5.093 |  |  |  | 10 | 20 | 10 | 500 |  | 45 |  |  |  |  | 2.5
|  |  |  | 502654.8246 | g | [16 empty] | L ≈ μ0 N² A / l |  |  |  | μ0​=4π⋅10−7H/m
[7 empty] | Coil |  |  |  | 0.1 | 5 | 30 | 50 |  | 64 |  | e10 |  |  |  |  | μ0​= | 1.2566e-06 | H/m | N = number of turns
| momentum p = m*V |  |  | 0.3 |  | K (max) | 400 | kJ/m3/T2 |  | metallic hydrogen | 1 | 10 | 30 | 500 |  | 160 |  |  |  |  | 2.5 |  |  |  |  | A = cross-sectional area of the coil (m²)
[6 empty] | K | 397887.3577 | T² m3 / J |  |  | 10 | 20 | 30 | 5000 |  | 400 |  | e11 |  |  | 2.5 |  |  |  |  | l = length of the coil (m)
| accel | for above L | a = v²/ 2L | 1757812.5 | m/s² | field (max) | 200 | teslas | [13 empty] | Imax = 10^7 A
|  |  |  | 175781.25 | g | field | 150 | teslas |  |  | e-6 | 0.1 | [7 empty] | 2e-05
| barrel min | for a = e6 gs | L = v² / 2a | 4.5 | m | Density | 10000 | kg/m3 |  |  | 0.1 | 6 | 0.3 | 0.005 | 10 | 1 |  | e6 | e1 | e-3 |  | P = B² / 2μ0 |  |  |  | P = Magnetic pressure inside the coil
[6 empty] | Volume ratio | 0.1 |  |  |  | 1 | 10 | 0.3 | 0.05 |  |  | 0.16 | [5 empty] | P= | 8952465549 | Pascals | B = field strength
| time in barrel | t = v/a |  | 0.017067 | s | [5 empty] | 10 | 20 | 0.3 | 0.5 |  |  | 0.4 | e9 | [5 empty] | 8.9525 | GPa
| Power | P = Ek / t |  | 263671875000 | W | [5 empty] | 100 | 45 | 0.3 | 5 |  |  | 0.8 | [6 empty] | carbon nanotubes > 10 GPa
| Capacitor | graphene | 360000 J/kg | 732421.875 | kg
| Battery | MH | 200 MJ/kg | 1318.3594 | kg | [5 empty] | 0.001 | 1 | 3 | 0.005 | 50 | 1.4 |  | e6 | e2 | e-2
| Pulse system | 1 shot / second (1Hz) for 150T, 10Hz for 30T | [8 empty] | 0.01 | 2 | 3 | 0.05 | 50 | 3.6 |  |  |  |  | 2.5714
[11 empty] | 0.1 | 5 | 3 | 0.5 |  | 0.6 |  |  |  |  | 0.16667
[11 empty] | 1 | 10 | 3 | 5 |  | 1.5 |  | e9 |  |  | 2.5
| 🎯 Survivable g-ranges by Projectile Type | [9 empty] | 10 | 20 | 3 | 50 |  | 4 |  |  |  |  | 2.6667
| Projectile Type |  | Survivable Acceleration (g) |  | Notes | [5 empty] | 100 | 45 | 3 | 500 |  | 8 |  |  |  |  | 2
| Kinetic dart (tungsten rod) |  | >1,000,000 g |  | Solid metal penetrators can handle extreme shocks.
| Simple coilgun slug (no payload) |  | 100,000 – 500,000 g |  | Reasonable target for high-speed systems. | [5 empty] | e-12 | 0.001 | 2 | e-12 |  | 0
| Miniaturized electronics inside |  | 1,000 – 10,000 g |  | With careful shock mounting and hardening.
| Guided munitions / sensors |  | 100 – 1,000 g |  | Close to artillery-grade limits.
| Delicate optics, MEMS |  | <100 g |  | May fail even under modest acceleration. | [13 empty] | hydrodynamic penetration |  | Lp​ = projectile length
[19 empty] | d = Lp * ρp / ρt |  | ρp = projectile density
[19 empty] | ρ |  | ρt​ = target density
[19 empty] | CNT |  |  | 1
Pistol | [18 empty] | steel | 7850 | kg/m3 | 8
|  |  |  | 20 | J | [13 empty] | hull |  |  | 10
| kinetic energy = 0.5 * mass * velocity2 |  |  | 2e-05 | MJ | [7 empty] | field | 30 | T |  |  |  | tungsten |  |  | 20
|  |  |  | 0.010186 | MJ/cm² |  |  |  | mass | 1e-05 | kg |  | barrel : | 0.4 | m
|  | impact area |  | 1.9625e-07 | m² |  |  |  | caliber | 0.5 | mm |  | Battery | 0.5 | kg | graphene
| hydrodynamic penetration |  | CNT | 3.0558 | cm |  |  |  | velocity | 2 | km/s | [5 empty] | Damage | 0 | delivers nanites under the skin
|  |  | Steel | 0.38197 | cm |  |  |  | radius | 0.00025 | m | [5 empty] | AP | 3
|  |  | hull | 0.30558 | cm |  |  |  | velocity | 2000 | m/s | [5 empty] | RAF | x1
|  |  | tungsten | 0.15279 | cm |  |  |  |  | 20 | g/cm3 |  | Impact | 106 | dB
[9 empty] | Length | 0.25465 | cm |  | Sonic boom | negligible
[9 empty] | L/W ratio | 5.093
Sniper
|  |  |  | 50000 | J
| kinetic energy = 0.5 * mass * velocity2 |  |  | 0.05 | MJ | [7 empty] | field | 150 | T |  | Damage | 5+
|  |  |  | 1.5915 | MJ/cm² |  |  |  | mass | 0.001 | kg |  | barrel : | 1.8 | m |  | AP | 4
|  | impact area |  | 3.14e-06 | m² |  |  |  | caliber | 2 | mm |  | Coil |  | kg |  | RAF | 1/sec
| hydrodynamic penetration |  | CNT | 31.831 | cm |  |  |  | velocity | 10 | km/s |  | Battery | 1 | kg | MH
|  |  | Steel | 3.9789 | cm |  |  |  | radius | 0.001 | m
|  |  | hull | 3.1831 | cm |  |  |  | velocity | 10000 | m/s
|  |  | tungsten | 1.5915 | cm |  |  |  |  | 20 | g/cm3
| Immediate cavitation >10× rod size | [7 empty] | Length | 1.5915 | cm
[9 empty] | L/W ratio | 7.9577
Rifle |  |  |  | 4500 | J
|  |  |  | 4.5 | kJ | [11 empty] | Damage | 3+
| kinetic energy = 0.5 * mass * velocity2 |  |  | 0.0045 | MJ | [7 empty] | field | 50 | T |  | AP | 4
|  |  |  | 0.14324 | MJ/cm² |  |  |  | mass | 0.001 | kg |  | barrel : | 1 | m |  | RAF | x1
|  | impact area |  | 3.14e-06 | m² |  |  |  | caliber | 2 | mm |  | Coil |  | kg
| hydrodynamic penetration |  | CNT | 25.4648 | cm |  |  |  | velocity | 3 | km/s |  | Battery | 0.02 | kg | MH
|  |  | Steel | 3.1831 | cm |  |  |  | radius | 0.001 | m |  | Rods x100 | 0.1 | kg
|  |  | hull | 2.5465 | cm |  |  |  | velocity | 3000 | m/s
|  |  | tungsten | 1.2732 | cm |  |  |  |  | 20 | g/cm3 |  | Impact | >130 | dB
| flesh | 1 cm hole | [6 empty] | Length | 1.5915 | cm |  | Sonic boom | >130 | dB
|  | 4 cm ripple | [6 empty] | L/W ratio | 7.9577 |  |  |  | lightning crack
Sniper |  |  |  | 4500000 | J
|  |  |  | 4500 | kJ
| kinetic energy = 0.5 * mass * velocity2 |  |  | 4.5 | MJ | [7 empty] | field | 150 | T
|  |  |  | 1.7684 | MJ/cm² |  |  |  | mass | 1 | kg |  | barrel : | 2 | m |  | Damage
|  | impact area |  | 0.00025434 | m² |  |  |  | caliber | 18 | mm |  | Coil | 0.5 | kg |  | AP | 5
| hydrodynamic penetration |  | CNT | 314.3801 | cm |  |  |  | velocity | 3 | km/s | [5 empty] | RAF | 1/sec
|  |  | Steel | 39.2975 | cm |  |  |  | radius | 0.009 | m |  | Battery | 20 | kg | MH
|  |  | hull | 31.438 | cm |  |  |  | velocity | 3000 | m/s |  | Rods x30 | 30 | kg
|  |  | tungsten | 15.719 | cm |  |  |  |  | 20 | g/cm3 |  | Impact | 160 | dB
[9 empty] | Length | 19.6488 | cm |  | Sonic boom | 160 | dB | at 10m
[9 empty] | L/W ratio | 10.916 |  |  |  | Boom/crack combo, shatter glass
Tank buster |  |  |  | 4500000 | J
|  |  |  | 4500 | kJ
| kinetic energy = 0.5 * mass * velocity2 |  |  | 4.5 | MJ | [7 empty] | field | 50 | T
|  |  |  | 1.7684 | MJ/cm² |  |  |  | mass | 1 | kg |  | barrel : | 5 | m |  | Damage
|  | impact area |  | 0.00025434 | m² |  |  |  | caliber | 18 | mm |  | Coil | 2 | kg |  | AP
| hydrodynamic penetration |  | CNT | 314.3801 | cm |  |  |  | velocity | 3 | km/s | [5 empty] | RAF | 1/sec
|  |  | Steel | 39.2975 | cm |  |  |  | radius | 0.009 | m |  | Battery | 8 | kg | MH
|  |  | hull | 31.438 | cm |  |  |  | velocity | 3000 | m/s |  | Rods x100 |  | kg
|  |  | tungsten | 15.719 | cm |  |  |  |  | 20 | g/cm3
[9 empty] | Length | 19.6488 | cm
[9 empty] | L/W ratio | 10.916
Frigate |  |  |  | 45000000 | J
|  |  |  | 45000 | kJ
| kinetic energy = 0.5 * mass * velocity2 |  |  | 45 | MJ | [7 empty] | field | 50 | T
|  |  |  | 70.7355 | MJ/cm² |  |  |  | mass | 0.1 | kg |  | barrel : |  | m |  | Damage
|  | impact area |  | 6.3585e-05 | m² |  |  |  | caliber | 9 | mm |  | Coil |  | kg |  | AP
| hydrodynamic penetration |  | CNT | 125.7521 | cm |  |  |  | velocity | 30 | km/s | [5 empty] | RAF
|  |  | Steel | 15.719 | cm |  |  |  | radius | 0.0045 | m |  | Battery |  | kg | MH
|  |  | hull | 12.5752 | cm |  |  |  | velocity | 30000 | m/s |  | Rods x100 |  | kg
|  |  | tungsten | 6.2876 | cm |  |  |  |  | 20 | g/cm3 |  | Impact | 160 | dB
[9 empty] | Length | 7.8595 | cm |  | Sonic boom | 160 | dB | at 10m
[9 empty] | L/W ratio | 8.7328 |  |  |  | Boom/crack combo, shatter glass
Station |  |  |  | 2000000000 | J
|  |  |  | 2000000 | kJ
| kinetic energy = 0.5 * mass * velocity2 |  |  | 2000 | MJ | [7 empty] | field | 50 | T
|  |  |  | 407.4367 | MJ/cm² |  |  |  | mass | 10 | kg |  | barrel : |  | m |  | Damage
|  | impact area |  | 0.00049062 | m² |  |  |  | caliber | 25 | mm |  | Coil |  | kg |  | AP
| hydrodynamic penetration |  | CNT | 1629.7466 | cm |  |  |  | velocity | 20 | km/s | [5 empty] | RAF
|  |  | Steel | 203.7183 | cm |  |  |  | radius | 0.0125 | m |  | Battery |  | kg | MH
|  |  | hull | 162.9747 | cm |  |  |  | velocity | 20000 | m/s |  | Rods x100 |  | kg
|  |  | tungsten | 81.4873 | cm |  |  |  |  | 20 | g/cm3 |  | Impact | 160 | dB
[9 empty] | Length | 101.8592 | cm |  | Sonic boom | 160 | dB | at 10m
[9 empty] | L/W ratio | 40.7437 |  |  |  | Boom/crack combo, shatter glass

## Kinetic
https://www.projectrho.com/public_html/rocket/sidearmintro.php#bettergun
Ke = 0.5 * M * V2
| https://www.projectrho.com/public_html/rocket/spacegunconvent.php#id--Kinetic_Kill_Weapons--Railguns | [14 empty] | where: |  |  |  | Accuracy factors
Uncertain target location due to finite sensor resolution
[16 empty] | Ke = kinetic energy (Joules) |  |  |  | Uncertain target motion due to sensor glint or shape effects
| 1 kg at 9.98 km/sec is packing 50 megajoules of energy. | [14 empty] | M = mass of projectile (kg) |  |  |  | Sensor boresight error due to finite manufacturing tolerances
[16 empty] | V = velocity of projectile relative to target (m/s) |  |  |  | Target motion during sensor integration time
Analog-to-digital conversion errors of sensor data
[9 empty] | critical temp | 100 | - | 300 | K |  |  | Wp = Ke * (1 / We) |  |  |  | Software errors in fire control system
[9 empty] | critical field | 100 | - | 200 | Tesla | [6 empty] | Hardware errors in fire control system
| Coilgun : | lower power consumption | [13 empty] | where: |  |  |  | Digital-to-analog conversion errors of gunlaying servo commands
|  | coils are not eroded | [17 empty] | Target motion during weapon aiming time
|  |  | Efficiency | 0.99 | [5 empty] | Rod | [5 empty] | Wp = power required by weapon to fire one projectile (Joules) |  |  |  | Weapon boresight error due to finite manufacturing tolerances
|  |  |  | 0.0625 | kJ |  |  |  | mass | 5 | kg |  | 0.015 | cs |  | Ke = kinetic energy of one weapon projectile (Joules) |  |  |  | Weapon structural distortion due to inertial effects of rapid slew
| kinetic energy = 0.5 * mass * velocity2 |  |  | 6.25e-05 | MJ |  |  |  | radius | 1.5 | cm |  | 6.25e-05 | MJ |  | We = efficiency of the weapon (0.0 = 0%, 1.0 = 100%) |  |  |  | Weapon structural distortion due to external or internal vibration
|  |  |  | 8.8419e-06 | MJ/cm² |  |  |  | velocity | 0.005 | km/s | [8 empty] | Weapon structural distortion due to thermal expansion during firing
| heat energy = 0.5 * (1/e - 1) * (kinetic energy) |  |  | 3.1566e-07 | MJ |  |  |  | radius | 0.015 |  | m
| projectile temperature = (heat energy) / (C * mass) |  |  | 1.4029e-07 | % |  |  |  | velocity | 5 |  | m/s
| volume = kinetic energy / (K * (magnetic field)2) |  |  | 9.2593e-09 | m3 |  |  |  | Heat cap | 45 |  |  | CNT
| length = volume / area |  |  | 1.3099e-05 | m |  |  |  | Density | 4500 | kg/m3
[9 empty] | Length | 1.5719 | m |  | 1.5719 |  |  | 12000
| mass = density * volume * ratio |  |  | 2.7778e-07 | t |  |  |  | L/W ratio | 52.3967
[16 empty] | Enemy position | The location of the enemy when your shot arrives.
[10 empty] | Coil | [5 empty] | Weapon performance | The actual flight path of your shot as affected by the physical characteristics of the weapon itself and the environment through which the shot passes.
| momentum p = m*V |  |  | 2.5e-05 |  |  |  |  | K (max) | 400 | kJ/m3/T2 |  |  |  |  | Weapon control | The degree to which you can precisely control the aiming of the weapon.
[9 empty] | K | 300 | kJ/m3/T2 |  | metallic hydrogen
[9 empty] | field (max) | 200 | teslas | [5 empty] | TITANIUM |  | DIAMOND | GRAPHITE
[9 empty] | field | 150 | teslas |  |  |  |  | specific heat C | 0.5 | J/g | 0.5 | 0.7
[9 empty] | Density | 300 | kg/m3 |  |  |  |  | specific heat C | 0.0005 | MJ/kg | 0.0005 | 0.0007
[9 empty] | Volume ratio | 0.1 | [5 empty] | Melting point | 1725 | °C | 4500 | 3500
Taille | [15 empty] | Heat cap | 0.8625 |  | 2.25 | 2.45
0 | kinetic energy = 0.5 * mass * velocity2 |  |  | 5 | kJ |  |  |  |  | 5.6 mm Handgun (M16)
|  |  |  | 20.3004 | kJ/cm² |  |  |  | mass | 0.01 | kg |  | 3 | cs
|  | Nanofiber mass needed to stop |  | 50 | g |  |  |  | caliber | 5.6 | mm |  | 0.005 | MJ | https://en.wikipedia.org/wiki/Impact_depth
|  | Mass of steel to stop |  | 0.038462 | g/cm² |  | 0.0048077 | cm | velocity | 1 | km/s |  | 5.8691 | pen/cs/kg | penetration depth D = L×A/B |  |  |  |  | penetrate skull | 200 | J
|  | Mass of carbon fiber to stop |  | 0.0068493 | g/cm² |  | 0.0034247 | cm | radius | 0.0028 |  | m |  |  |  | L = length of projectile |  |  |  | blow arm off | 20 | kJ
|  | Mass of diamond to stop |  | 0.00087719 | g/cm² |  | 0.00025063 | cm | velocity | 1000 |  | m/s |  |  |  | A = density of proj
|  | Steel penetration |  | 1.7607 | cm | or | 14.0859 | g/cm² | Density | 10 | g/cm3 |  |  |  |  | B = density of armor
|  | Armor pen |  | 0.42258 | cm | or | 0.84515 | g/cm² | Length | 4.0601 | cm
[9 empty] | L/W ratio | 7.2501
1 | kinetic energy = 0.5 * mass * velocity2 |  |  | 56.25 | kJ |  |  |  |  | 10 mm Rifle
|  |  |  | 71.6197 | kJ/cm² |  |  |  | mass | 0.05 | kg |  | 4.5 | cs |  | Depleted uranium | 19 | g/cm3
|  | Nanofiber mass needed to stop |  | 562.5 | g |  |  |  | caliber | 10 | mm |  | 0.05625 | MJ
|  | Mass of steel to stop |  | 0.43269 | g/cm² |  | 0.054087 | cm | velocity | 1.5 | km/s |  | 4.3921 | pen/cs/kg |  | Steel | 8 | g/cm3
|  | Mass of carbon fiber to stop |  | 0.077055 | g/cm² |  | 0.038527 | cm | radius | 0.005 |  | m |  |  |  | Titanium | 4.5 | g/cm3
|  | Mass of diamond to stop |  | 0.0098684 | g/cm² |  | 0.0028195 | cm | velocity | 1500 |  | m/s
|  | Steel penetration |  | 4.4194 | cm | or | 35.3553 | g/cm² | Density | 10 | g/cm3
|  | Armor pen |  | 1.0607 | cm | or | 2.1213 | g/cm² | Length | 6.3662 | cm |  |  | 0.53791 | https://www.tankarchives.ca/2014/10/penetration-equations.html
|  | Diamond pen |  | 0.42426 | cm |  |  |  | L/W ratio | 6.3662
2 | kinetic energy = 0.5 * mass * velocity2 |  |  | 0.45 | MJ |  |  |  |  | 20 mm Assault cannon
|  |  |  | 0.14324 | MJ/cm² |  |  |  | mass | 0.4 | kg |  | 4.5 | cs | penetration B = (v * sqrt(P) ) / (K* sqrt(D) )
|  | Mass of steel to stop |  | 3.4615 | g/cm² | or | 0.43269 | cm | caliber | 20 | mm |  | 0.45 | MJ |  | v = velocity |  |  | P [dm] = V [m/s] * sqr(M [kg]) / (K * sqr(D [dm]))
|  | Mass of carbon fiber to stop |  | 0.61644 | g/cm² | or | 0.30822 | cm | velocity | 1.5 | km/s |  | 0.74536 | pen/cs/kg |  | P = mass of proj
|  | Mass of diamond to stop |  | 0.078947 | g/cm² | or | 0.022556 | cm | radius | 0.01 |  | m |  |  |  | K = armor resistance | 2500
|  | Steel penetration |  | 8.8388 | cm | or | 70.7107 | g/cm² | velocity | 1500 |  | m/s |  |  |  | D = caliber
|  | Armor pen |  | 2.1213 | cm | or | 4.2426 | g/cm² | Density | 10 | g/cm3
|  | Diamond pen |  | 0.84853 | cm | or | 2.9698 | g/cm² | Length | 12.7324 | cm
[9 empty] | L/W ratio | 6.3662
3 | kinetic energy = 0.5 * mass * velocity2 |  |  | 4.5 | MJ |  |  |  |  | 40 mm PDC | [12 empty] | 45 mm antitank
|  |  |  | 0.3581 | MJ/cm² |  |  |  | mass | 1 | kg |  | 9 | cs | [7 empty] | mass | 1.43 | kg
|  | Mass of steel to stop |  | 34.6154 | g/cm² | or | 4.3269 | cm | caliber | 40 | mm |  | 4.5 | MJ |  |  | 0.41298 | MJ |  |  |  | caliber | 45 | mm
|  | Mass of carbon fiber to stop |  | 6.1644 | g/cm² | or | 3.0822 | cm | velocity | 3 | km/s |  | 0.52705 | pen/cs/kg |  |  | 6.4917e-05 | kJ/cm² |  |  |  | velocity | 0.76 | km/s
|  | Mass of diamond to stop |  | 0.78947 | g/cm² | or | 0.22556 | cm | radius | 0.02 |  | m |  |  | Mass of steel to stop |  | 3.1768 | g/cm² | or | 0.3971 | cm | radius | 0.0225 |  | m
|  | Steel penetration (Krupp) |  | 19.7642 | cm | or | 158.1139 | g/cm² | velocity | 3000 |  | m/s |  |  | Mass of graphite to stop |  | 10.3246 | g/cm² | or | 5.1623 | cm | velocity | 760 |  | m/s
|  | Armor pen |  | 4.7434 | cm | or | 9.4868 | g/cm² | Density | 5 | g/cm3 |  |  |  | Mass of diamond to stop |  | 0.16519 | g/cm² | or | 0.047198 | cm | Density | 10 | g/cm3
|  | Diamond pen |  | 1.8974 | cm | or | 6.6408 | g/cm² | Length | 15.9155 | cm |  |  |  | Steel penetration |  | 5.645 | cm |  |  |  | Length | 2.2478 | cm
[9 empty] | L/W ratio | 3.9789
4 | kinetic energy = 0.5 * mass * velocity2 |  |  | 22.5 | MJ |  |  |  |  | Tank round
|  |  |  | 1.1459 | MJ/cm² |  |  |  | mass | 5 | kg |  | 9 | cs
|  | Mass of steel to stop |  | 173.0769 | g/cm² |  | 21.6346 | cm | caliber | 50 | mm |  | 22.5 | MJ
|  | Mass of carbon fiber to stop |  | 30.8219 | g/cm² |  | 15.411 | cm | velocity | 3 | km/s |  | 1.0541 | pen/cs
|  | Mass of diamond to stop |  | 3.9474 | g/cm² |  | 1.1278 | cm | radius | 0.025 |  | m
|  | Steel penetration |  | 39.5285 | cm | or | 316.2278 | g/cm² | velocity | 3000 |  | m/s
|  | Armor pen |  | 9.4868 | cm | or | 18.9737 | g/cm² | Density | 10 | g/cm3
|  | Diamond pen |  | 3.7947 | cm | or | 13.2816 | g/cm² | Length | 25.4648 | cm
[9 empty] | L/W ratio | 5.093
5 | kinetic energy = 0.5 * mass * velocity2 |  |  | 5 | MJ |  |  |  |  | Light coilgun
|  |  |  | 2.8294 | MJ/cm² |  |  |  | mass | 0.1 | kg |  | 30 | cs |  |  |  | https://panzerworld.com/relative-armor-thickness
|  | Mass of steel to stop |  | 38.4615 | g/cm² |  | 4.8077 | cm | caliber | 15 | mm |  | 5 | MJ |  |  |  | slanted armor multiplier
|  | Mass of carbon fiber to stop |  | 6.8493 | g/cm² |  | 3.4247 | cm | velocity | 10 | km/s |  | 0.27217 | pen/cs |  |  |  | 1 to 10
|  | Mass of diamond to stop |  | 0.87719 | g/cm² |  | 0.25063 | cm | radius | 0.0075 |  | m | [5 empty] | 30° = multiplier of 2
|  | Steel penetration |  | 34.0207 | cm | or | 272.1655 | g/cm² | velocity | 10000 |  | m/s | [5 empty] | 15° = 4
|  | Armor pen |  | 8.165 | cm | or | 16.3299 | g/cm² | Density | 3.5 | g/cm3 | [6 empty] | 10° = 6
|  | Diamond pen |  | 3.266 | cm | or | 11.431 | g/cm² | Length | 16.1681 | cm | [6 empty] | 5° = 12
[9 empty] | L/W ratio | 10.7787
6 | kinetic energy = 0.5 * mass * velocity2 |  |  | 50 | MJ |  |  |  |  | Coilgun
|  |  |  | 7.0736 | MJ/cm² |  |  |  | mass | 1 | kg |  | 30 | cs
|  | Mass of steel to stop |  | 384.6154 | g/cm² |  | 48.0769 | cm | caliber | 30 | mm |  | 50 | MJ
|  | Mass of carbon fiber to stop |  | 68.4932 | g/cm² |  | 34.2466 | cm | velocity | 10 | km/s |  | 0.60858 | pen/cs
|  | Mass of diamond to stop |  | 8.7719 | g/cm² |  | 2.5063 | cm | radius | 0.015 |  | m
|  | Steel penetration |  | 76.0726 | cm | or | 608.5806 | g/cm² | velocity | 10000 |  | m/s
|  | Armor pen |  | 18.2574 | cm | or | 36.5148 | g/cm² | Density | 4.5 | g/cm3
|  | Diamond pen |  | 7.303 | cm | or | 25.5604 | g/cm² | Length | 31.438 | cm
[9 empty] | L/W ratio | 10.4793
| kinetic energy = 0.5 * mass * velocity2 |  |  | 0.4 | MJ |  |  |  |  | Small missile
|  |  |  | 0.0079577 | MJ/cm² |  |  |  | mass | 20 | kg |  | 0.6 | cs
|  | Mass of steel to stop |  | 3.0769 | g/cm² |  | 0.38462 | cm | caliber | 80 | mm |  | 0.4 | MJ |  | 0.22222
|  | Mass of carbon fiber to stop |  | 0.54795 | g/cm² |  | 0.27397 | cm | velocity | 0.2 | km/s |  | 1.6667 | pen/cs
|  | Mass of diamond to stop |  | 0.070175 | g/cm² |  | 0.02005 | cm | radius | 0.04 |  | m
|  | Steel penetration |  | 4.1667 | cm | or | 33.3333 | g/cm² | velocity | 200 |  | m/s
|  | Armor pen |  | 1 | cm | or | 2 | g/cm² | Density | 4.5 | g/cm3
|  | Diamond pen |  | 0.4 | cm | or | 1.4 | g/cm² | Length | 88.4194 | cm
[9 empty] | L/W ratio | 11.0524
| kinetic energy = 0.5 * mass * velocity2 |  |  | 0.125 | MJ |  |  |  |  | Monolame
|  |  |  | 159154.9431 | MJ/cm² |  |  |  | mass | 1 | kg
|  | Mass of steel to stop |  | 0.96154 | g/cm² |  | 0.12019 | cm | caliber | 0.01 | mm
|  | Mass of carbon fiber to stop |  | 0.17123 | g/cm² |  | 0.085616 | cm | velocity | 0.5 | km/s
|  | Mass of diamond to stop |  | 0.02193 | g/cm² |  | 0.0062657 | cm | radius | 5e-06 |  | m
|  | Steel penetration |  | 208.3333 | cm | or | 1666.6667 | g/cm² | velocity | 500 |  | m/s
|  | Armor pen |  | 50 | cm | or | 100 | g/cm² | Density | 4.5 | g/cm3
|  | Diamond pen |  | 20 | cm | or | 70 | g/cm² | Length | 282942121.1 | cm
[9 empty] | L/W ratio | 282942121052
| Deg |  | Energy |  | Steel pen |  |  |  | Energy density |  |  |  | Stopped by |  | AP |  | Stopped by
| 1 | Pistol | 5 | kJ | 1.5 | cm |  |  | 20 | kJ/cm² |  |  | Carbon clothes |  | 3 |  | Combat suit
| 2 | Rifle | 50 | kJ | 4 | cm |  |  | 72 | kJ/cm² |  |  | Suit |  | 8 |  | Ares armor
| 3 | Gatling | 0.5 | MJ | 8 | cm |  |  | 143.2394 | kJ/cm² |  |  | Ares armor |  | 3 |  | Exosuit
| 4 | PDC | 4.5 | MJ | 19.7642 | cm |  |  | 358.0986 | kJ/cm² |  |  | Exosuit |  | 4 |  | Power armor
|  | Needler | 0.5 | MJ | 42 | cm |  |  | 64000 | kJ/cm²
|  | Coilgun S | 5 | MJ | 72 |  |  |  | 64000
| 5 | Tank | 20 | MJ | 39.5285 | cm |  |  | 1145.9156 | kJ/cm² |  |  | Power armor |  | 5 |  | Mech
| 6 | Coilgun L | 50 | MJ | 100 | cm |  |  | 25000 | kJ/cm²
|  | Fracture | kJs
|  | Severe | MJs |  | 0.005
|  | Catastrophic | GJs
| kinetic energy = 0.5 * mass * velocity2 |  |  | 5 | MJ |  |  |  |  | Needler | [5 empty] | COILGUN stats
|  |  |  | 636.6198 | MJ/cm² |  |  |  | mass | 0.1 | kg |  |  |  |  | L/W ratio | 3 to 10
|  | Mass of steel to stop |  | 38.4615 | g/cm² |  | 4.8077 | cm | caliber | 1 | mm |  |  |  |  | Density | 1 to 20
|  | Mass of carbon fiber to stop |  | 6.8493 | g/cm² |  | 3.4247 | cm | velocity | 10 | km/s |  |  |  |  | Barrel length | L = v² / 2a |  |  | L = barrel length (m)
|  | Mass of diamond to stop |  | 0.87719 | g/cm² |  | 0.25063 | cm | radius | 0.0005 |  |  | m | [6 empty] | v = exit velocity (m/s)
|  | Steel penetration |  | 131.7616 | cm | or | 1054.0926 | g/cm² | velocity | 10000 |  |  | m/s | [6 empty] | a = average acceleration (m/s²)
|  | Armor pen |  | 31.6228 | cm | or | 63.2456 | g/cm² | Density | 3 | g/cm3
|  | Diamond pen |  | 12.6491 | cm | or | 44.2719 | g/cm² | Length | 4244.1318 | cm |  |  |  |  | E = 1/2 LI² |  |  |  | E = energy stored in magnetic field (Joules)
[9 empty] | L/W ratio | 42441.3182 | [9 empty] | L = inductance of the coil (Henrys)
I = current through the coil (Amps)
[16 empty] | L ≈ μ0 N² A / l |  |  |  | μ0​=4π⋅10−7H/m
|  |  | 500 | 0.5 | MJ |  |  |  |  | Sniper | [6 empty] | μ0​= | 1.2566e-06 | H/m | N = number of turns
|  |  |  | 63661.9772 | kJ/cm² |  |  |  | mass | 0.01 | kg | [8 empty] | A = cross-sectional area of the coil (m²)
|  | Mass of steel to stop |  | 3846.1538 | g/cm² |  | 480.7692 | cm | caliber | 1 | mm | [8 empty] | l = length of the coil (m)
|  | Mass of carbon fiber to stop |  | 684.9315 | g/cm² |  | 342.4658 | cm | velocity | 10 | km/s |  |  |  |  | Imax = 10^7 A
|  | Mass of diamond to stop |  | 87.7193 | g/cm² |  | 25.0627 | cm | radius | 0.0005 |  |  | m
|  | Steel penetration |  | 41.6667 | cm | or | 333.3333 | g/cm² | velocity | 10000 |  |  | m/s |  |  | P = B² / 2μ0 |  |  |  | P = Magnetic pressure inside the coil
|  | Armor pen |  | 10 | cm | or | 20 | g/cm² | Density | 15 | g/cm3 | [8 empty] | B = field strength
|  | Diamond pen |  | 4 | cm | or | 14 | g/cm² | Length | 84.8826 | cm
[9 empty] | L/W ratio | 848.8264
|  |  | 25 | 25 | MJ |  |  |  |  | Tankbuster
|  |  |  | 14.1471 | kJ/cm² |  |  |  | mass | 0.5 | kg
|  | Mass of steel to stop |  | 192.3077 | g/cm² |  | 24.0385 | cm | caliber | 15 | mm
|  | Mass of carbon fiber to stop |  | 34.2466 | g/cm² |  | 17.1233 | cm | velocity | 10 | km/s
|  | Mass of diamond to stop |  | 4.386 | g/cm² |  | 1.2531 | cm | radius | 0.0075
|  | Steel penetration |  | 76.0726 | cm | or | 608.5806 | g/cm² | velocity | 10000
|  | Armor pen |  | 18.2574 | cm | or | 36.5148 | g/cm² | Density | 20 | g/cm3
|  | Diamond pen |  | 7.303 | cm | or | 25.5604 | g/cm² | Length | 14.1471 | cm
[9 empty] | L/W ratio | 9.4314
| kinetic energy = 0.5 * mass * velocity2 |  |  | 0.5 | MJ |  |  |  |  | Light coilgun
|  |  |  | 63.662 | MJ/cm² |  |  |  | mass | 0.01 | kg
|  | Mass of steel to stop |  | 3.8462 | g/cm² |  | 0.48077 | cm | caliber | 1 | mm
|  | Mass of carbon fiber to stop |  | 0.68493 | g/cm² |  | 0.34247 | cm | velocity | 10 | km/s
|  | Mass of diamond to stop |  | 0.087719 | g/cm² |  | 0.025063 | cm | radius | 0.0005 |  | m
|  | Steel penetration |  | 41.6667 | cm | or | 333.3333 | g/cm² | velocity | 10000 |  | m/s
|  | Armor pen |  | 10 | cm | or | 20 | g/cm² | Density | 10 | g/cm3
|  | Diamond pen |  | 4 | cm | or | 14 | g/cm² | Length | 127.324 | cm
[9 empty] | L/W ratio | 1273.2395
| kinetic energy = 0.5 * mass * velocity2 |  |  | 200 | MJ |  |  |  |  | Coilgun | [6 empty] | E= | 1412723.481 | J
|  |  |  | 28.2942 | MJ/cm² |  |  |  | mass | 1 | kg |  | 60 | cs |  |  | I= | 100000 | A
|  | Mass of steel to stop |  | 1538.4615 | g/cm² |  | 192.3077 | cm | caliber | 30 | mm |  | 200 | MJ |  |  | L= | 2.8254e-05 | H
|  | Mass of carbon fiber to stop |  | 273.9726 | g/cm² |  | 136.9863 | cm | velocity | 20 | km/s |  | 0.60858 | pen/cs
|  | Mass of diamond to stop |  | 35.0877 | g/cm² |  | 10.0251 | cm | radius | 0.015 |  | m |  |  |  |  | N= | 100 | turns
|  | Steel penetration |  | 152.1452 | cm | or | 1217.1612 | g/cm² | velocity | 20000 |  | m/s |  |  |  |  | A= | 0.00070686 | m²
|  | Armor pen |  | 36.5148 | cm | or | 73.0297 | g/cm² | Density | 4.5 | g/cm3 | [5 empty] | l= | 0.31438 | m | sweet spot = rod length +/- 50%
|  | Diamond pen |  | 14.6059 | cm | or | 51.1208 | g/cm² | Length | 31.438 | cm | [5 empty] | r= | 0.015 | m | inner radius
[9 empty] | L/W ratio | 10.4793
[17 empty] | v= | 1680.9066 | m/s | velocity boost |  | v=sqrt( 2E/m )
[17 empty] | a= | 4493679.232 | m/s | accel per coil |  | a = v² / 2l
SUMMARY > not a limiting factor
Taille
0 | kinetic energy = 0.5 * mass * velocity2 |  |  | 625 | kJ |  |  |  |  | Poing metahumain
|  |  |  | 1.9894 | kJ/cm² |  |  |  | mass | 20 | kg
|  | Nanofiber mass needed to stop |  | 6250 | g |  |  |  | caliber | 200 | mm
|  | Mass of steel to stop |  | 4.8077 | g/cm² |  | 0.60096 | cm | velocity | 0.25 | km/s
|  | Mass of carbon fiber to stop |  | 0.85616 | g/cm² |  | 0.42808 | cm | radius | 0.1 |  | m
|  | Mass of diamond to stop |  | 0.10965 | g/cm² |  | 0.031328 | cm | velocity | 250 |  | m/s
|  | Steel penetration |  | 3.294 | cm | or | 26.3523 | g/cm² | Density | 10 | g/cm3
|  | Armor pen |  | 0.79057 | cm | or | 1.5811 | g/cm² | Length | 6.3662 | cm
[9 empty] | L/W ratio | 0.31831

## Kinetic2
[14 empty] | kJ | g | km/s
|  | Damage | AP | Range | Size | Ammo | Clip | Notes |  |  | Damage | AP | Notes | Energy | Mass | Speed
Firearms | Pistol | 1 x3 |  | Short | -2 | 5mm | 30 | Equivalent to M16 | Bullets | 5mm | 1 |  |  | 5 | 10 | 1
| SMG | 1 x6 |  | Short | -1 | 5mm | 50 |  |  | 10mm | 2 |  |  | 50 | 50 | 1.5
| Assault rifle | 2 x3 |  | Medium | -1 | 10mm | 30 |  |  | 20mm | 3 |  |  | 500 | 400 | 1.5
| Revolver | 2 |  | Short | -2 | 10mm | 10 |  |  | 40mm | 4 |  |  | 5k | 1k | 3
| Gatling | 2 x6 |  | Medium | 0 | 10mm | 100 |  |  | 50mm | 5 |  |  | 20k | 4k | 3
| Assault cannon | 3 x3 |  | Medium | 1 | 20mm | 30 |  | Mods | 5mm AP | 1 | 1
| DCA | 4 x3 |  | Long | 2 | 40mm | 100 |  |  | 10mm AP | 1 | 4
| Tank | 5 |  | Long | 3 | 50mm |  |  |  | 20mm AP | 2 | 9
[10 empty] | 40mm AP | 3 | 20
|  | Damage | AP | Range | Size | Ammo | Clip |  |  | 50mm AP | 4 | 40
Coilguns | Needler | 0 |  | Medium | -2 | 0mm | 100 | 20cm barrel |  | Bolt | +1/-1 |  | More body damage, less armor damage
| Sniper | 3+ | 40 | ∞ | 0 | 1mm | 100 | 1m barrel |  | Smart | - |  | Can curve, shot with Processor
| Tank buster | 5+ | 40 | ∞ | 1 | 15mm | 100 | 4m barrel |  | Gel | - | N/A | Temporary damage, ignores armor
| Artillery | 7+ | 75 | ∞ | 2 | 30mm | 100 | 10m barrel
[9 empty] | Rods | 0mm | 0 | 0 | micrometer needle, delivers substance | e-9 | e-13 | 10
|  | Damage | AP | Range | Size |  |  |  |  | 1mm | 3+ | 40 |  | 500 |  | 10
Melee | Magknife | 1+ | 5x | 1m | -2 |  |  |  |  | 15mm | 5+ | 40 |  | 5k | 100 | 10
| Monoblade | 2+ | 10x | 1m | 0 |  |  |  |  | 30mm | 7+ | 75 |  | 50k | 1k | 10
| Monowire | 0+ | 20x | 5m | -2
[9 empty] | Shells | 12mm | 5+ | N/A | No damage against armor. Slug separates into shrapnel before impact
|  | Damage | AP | Range | Size | Ammo | Clip |  |  | 45mm | * | * | Delivers grenade
Others | Shotgun | 5+ | N/A | Close | -1 | 12mm | 5
| Launcher | * | * | Medium | -1 | 45mm | 1
| Nail gun | 1 |  | Close | -2 | Nail
| M16 rate of fire | 800 | rpm
|  | 13.3333 | rps

## Armor2
|  | Armor |  | cm | kg |  |  | kJ/cm² | kJ/cm² | m² | cm | g/cm²
|  | Kinetic | Thermal | Layers | Mass | Coverage | Material | Tens | Heat | Area | Thick | Area mass
External | Clothes |  | 1 | 1 | 0.1 | Full - head,hands | Carbon |  | 0.15 | 2 | 0.0075 | 0.005
| CNT clothes | 1 | 2 | 1 | 1 | Full - head | CNT | 7.5 | 3 | 2 | 0.075 | 0.05
| Kevlar vest | 1 | 3 | 2 | 10 | Torso | Kevlar | 8 | 10 | 0.24 | 2 | 4.1667
| Combat suit | 2 x3 | 4 | 2 | 10 | Full | CNT+ | 150 | 100 | 2 | 0.75 | 0.5
| Nano-armor (online) | 3 x2 | 4 | 5 | 10 | Full | RCNT | 1000 | 150 | 0.3 | 5 | 3.3333
| offline | 1 x3 | 2 | 1 |  | Full | CNT+ | 15 | 5 | 2 | 0.075 | 0.05
| Ares armor | 3 x2 | 4 | 5 | 50 | Full - joints | CNT+ | 1000 | 300 | 1.5 | 5 | 3.3333
| Exosuit | 3 x2 | 4 | 10 | 500 | Full | CNT | 1000 | 90 | 5 | 10 | 6.6667
| Power armor | 4 | 5 | 30 | 2000 | Full | CNT+ | 6000 | 3000 | 5 | 30 | 26.6667
|  | Kinetic |  | Layers | Mass | Coverage | Material | Tens | Heat | Area | Thick | Area mass
Dermal | Flesh |  | 0 | 1 |  | Full | Water |  | 0.03 | 2
| Synthskin |  | 1 | 1 | 0.1 | Full | Carbon |  | 0.15 | 2 | 0.01 | 0.005
| Dermal armor | 2 | 3 | 2 | 4 | Full | CNT+ | 60 | 40 | 2 | 0.3 | 0.2
| Cyber plating | 3 | 4 | 2 | 20 | Full - joints | CNT+ | 400 | 300 | 1.5 | 2 | 1.3333
|  | Kinetic |  | Layers | Mass | Coverage | Material | Tens | Heat | Area | Thick | Area mass
Internal | Bone |  | 2 | 1 | 4 |  | Bone |  | 1.89 | 0.5 |  | 1
| Carbon bones | 3 | 3 | 3 | 10 |  | CNT+ | 600 | 300 | 0.5 | 3 | 2
|  | Kinetic |  | Layers | Mass | Coverage | Material | Tens | Heat | Area | Thick | Area mass
Shields | Riot shield | 3 | 4 | 3 | 5 | Head + Torso + 1 Arm | CNT+ | 600 | 300 | 0.25 | 3 | 2
| Storm shield | 4 | 4 | 30 | 100 | 1 Arm + (Head or Torso) | CNT+ | 6000 | 300 | 0.5 | 30 | 20

## Laser2
Range
Damage | AP | 50 cm | 1m | 5m | 10m | 30m | 100m | 300m | 1km
Pistol | x5 | 10k < 2 | 1k < 5 | 100 < 20 | 10 < 50 | 1 < 200
Rifle | x2 |  |  | 10k < 10 | 1k < 30 | 100 < 100 | 10 < 300 | 1 < 1k
Cannon | x1 |  |  |  | 10k < 10 | 1k < 50 | 100 < 100 | 10 < 500 | 1 < 1k
Damage < Penetration
Cannon |  |  |  |  | 10k | 1k | 100 | 10 | 1
Turret | [7 empty] | 10k | 1k | 100 | 10 | 1
Range
Material | Armor | 10 cm | 30 cm | 1m | 3m | 10m | 30m | 100m | 300m | 1km | 5km | 10km | 100km
Nanotube |  |  |  |  | 20 | 2 | 0.2
Steel |  |  |  |  | 40 | 4 | 0.4
Bones |  |  |  |  | 100 | 10 | 1
Clothes |  |  |  |  | 200 | 20 | 2
Meat | [5 empty] | 300 | 30 | 3
Paper | [6 empty] | 300 | 30
Max (ratio 10k) |  | 0.05 | 0.5 | 5 | 20 | 50 | 200 | 500 | 2000
Pulse intensity (kJ/cm²) |  | e7 | e6 | e5 | e4 | e3 | e2 | e1 | 1 | e-1 | e-2 | e-3 | e-5
Range
Material | Armor | 10 cm | 30 cm | 1m | 3m | 10m | 30m | 100m | 300m | 1km | 3km | 10km | 100km
Nanotube | 10 |  |  |  | 10 | 1 | 0.1 | [6 empty] | 100 | 10 | 1
Steel | 5 |  |  |  | 20 | 2 | 0.2 | [6 empty] | 50 | 5 | 2
Bones | 2 |  |  |  | 50 | 5 | 0.5 | [6 empty] | 1 | 2 | 5
Clothes | 1 |  |  |  | 100 | 10 | 1 | [6 empty] | 0.1 | 1 | 10
Meat | 0.1 |  |  |  |  | 100 | 10 | 1 | [5 empty] | 0.01 | 0.1 | 100
Max (ratio 10k) |  | 0.1 | 0.5 | 5 | 10 | 50 | 100 | 500 | 1000 | 5k | 10k | 50k | 100k
Pulse intensity (kJ/cm²) |  | e7 | e6 | e5 | e4 | e3 | e2 | e1 | 1 | e-1 | e-2 | e-3 | e-5
Range
| 30 cm | 1m | 3m | 10m | 30m | 100m | 300m | 1km
Pistol | 10k < 0.1 | 1k < 0.5 | 100 < 1 | 10 < 5 | 1 < 10
Max damage | 1 | 5 | 10 | 50 | 100 | 500 | 1k | 5k
Range | 30 cm | 1m | 3m | 10m | 30m | 100m | 300m | 1km
Rifle | 1M |  |  | 1k | 100 | 10 | 1 | 0.1
Max damage | 0.1 | 1 | 5 | 10 | 50 | 100 | 500 | 1k
Range (m)
IR cannon | 0.1 | 1 | 5 | 10 | 15 | 20 | 30 | 40 | 50 | 100 | 500 | 1000 | 5000 | 10000
vacuum | 12 | 10 | 9 | 8 |  |  |  |  | (7) | (6) | 5 | 4 | 3 | 2
air | 12 | 10 | 9 | (7) | (6) | 5 | 4 | 3 | 2
water
max kW/cm² (vacuum) | 11 | 9 | 8 | 7 |  |  |  |  | 6 | 5 | 4 | 3 | 2 | 1
max kW/cm² (air) | 11 | 9 | 8 | 6 | 5 | 4 | 3 | 2 | 1 | -5
max kW/cm² (water) | 10 | -1
Range (m)
Green cannon | 0.1 | 1 | 5 | 10 | 15 | 20 | 30 | 40 | 50 | 100 | 500 | 1000 | 5000 | 10000
vacuum | 12 | 10 | 9 | 8 |  |  |  |  | (7) | (6) | 5 | 4 | 3 | 2
air | 12 | 10 | 9 | 8 |  |  |  |  | (7) | (6) | 5 | 4 | 2 | 1
water | 11 | 8 | -1
max kW/cm² (vacuum) | 11 | 9 | 8 | 7 |  |  |  |  | 6 | 5 | 4 | 3 | 2 | 1
max kW/cm² (air) | 11 | 9 | 8 | 7 |  |  |  |  | 6 | 5 | 4 | 3 | 1 | 0
max kW/cm² (water) | 10 | 7 | -2
Rifle | 11 | 9 | 7 | 6 | 5 | 4 | 3 | 2 | 1 | -5
[5 empty] | Exo | Suit | Steel | Bones | Clothes
Cannon | 12 | 10 | 9 | 7 | 6 | 5 | 4 | 3 | 2 | -4
[6 empty] | Exo | Suit | Steel | Bones
| 0.1 | 1 | 5 | 10 | 15 | 20 | 30 | 40 | 50 | 100 | 500 | 1000 | 5000 | 10000
IR pistol, 10ms | 7 | 5 | 4 | 3 |  | 2 |  |  | 1 | 0 | -1
max kW/cm² | 6 | 4 |  | 2 |  | 1 |  |  | 0 | -1 | -2 | -3 | -4 | -5
Green pistol | 0.1 | 1 | 5 | 10 | 15 | 20 | 30 | 40 | 50 | 100 | 500 | 1000 | 5000 | 10000
vacuum | (9) | (7) | (6) | 5 |  |  |  |  | 4 | 3 | 2 | 1 | 0 | -1
air | (9) | (7) | (6) | 5 |  |  |  |  | 4 | 3 | 2 | 1 | -1 | (-2)
water | (8) | (-4)
max kW/cm² (vacuum) | e8 | e6 | e5 | 30k |  | e4 | 3k | 2k | e3 | e2 | e1 | e0 | e-1 | e-2
max kW/cm² (air) | e8 | e6 | e5 | 30k |  | e4 | 3k | 2k | e3 | e2 | e1 | e0 | e-2 | e-3
Range (m)
IR rifle | 0.1 | 1 | 5 | 10 | 15 | 20 | 30 | 40 | 50 | 100 | 500 | 1000 | 5000 | 10000
vacuum | (11) | (9) | (8) | (7) |  |  |  |  | (6) | 5 | 4 | 3 | 2 | 1
air | (11) | (9) | (7) | (6) | 5 | 4 | 3 | 2 | bar: 0 to -1
water | (9) | -1
max kW/cm² (vacuum) | e10 | e8 | e7 |  | e6 |  |  |  | e5 | e4 | e3 | e2 | e1 | e0
max kW/cm² (air) | e10 | e8 | e6 | e5 | e4 | e3 | e2 | e1 | e0 | e-6 | e-50 | e-100
Range (m)
Green rifle | 0.1 | 1 | 5 | 10 | 15 | 20 | 30 | 40 | 50 | 100 | 500 | 1000 | 5000 | 10000
vacuum | (11) | (9) | (8) | (7) |  |  |  |  | (6) | 5 | 4 | 3 | 2 | 1
air | (11) | (9) | (8) | (7) |  |  |  |  | (6) | 5 | 4 | 3 | 1 | 0
water | (11) | (7) | (-2)
max kW/cm² (vacuum) | e10 | e8 | e7 | 5xe6 |  | e6 |  |  | e5 | e4 | e3 | e2 | e1 | e0
max kW/cm² (air) | e10 | e8 | e7 | 5xe6 |  | e6 |  |  | e5 | e4 | e3 | e2 | e0 | e-1
Range
| 10 cm | 50 cm | 1m | 5m | 20m | 50m | 100m | 500m | 1km | 5km | 10km | 50km | 100km
Normal range | -5 | -4 | -3 | -2 | -1 | 0 | 1 | 2 | 3 | 4 | 5 | 6 | 7
Thermal armor pierced | Exo | Suit | Steel | Bones | Clothes | Flesh | Paper
Pulse intensity (kJ/cm²) | e5 | e4 | e3 | e2 | e1 | 1 | e-1 | e-2 | e-3 | e-4 | e-5 | e-6
Suit |  |  | 100 | 15 | 1 | 0.1 | 0.01 | 0.001 | -2: #DIV/0!
Steel |  |  | 200 | 30 | 2 | 0.2 | 0.02 | 0.002 | -2: #DIV/0!
Bones |  |  | 1200 | 180 | 6 | 1.2 | 0.12 | 0.012 | -2: #DIV/0!
Modifiers | Range | [5 empty] | Quick rules
Thermal armor | -T | [6 empty] | Decide pulse rate
Good angle (1 hit) | +1 | [6 empty] | Discard 0+ dice to aim
Perfect angle (2 hits) | +2 | [6 empty] | Roll and substract evasion. If no hits, it's a miss
Rain | -2 | [6 empty] | Apply modifiers and check range
Underwater | 10 cm | [7 empty] | 0: if range > 0, no effect
else roll location, all pulses hit the same loc
Pulse rate | Range | Pulses | Clip |  |  |  |  | Each pulse vaporizes 1 cm of armor, or deals 1 damage to body
1ms | Normal | 10 | 1%
100µs | -1 | 50 | 1%
10ms | +1 | 1 | 1%
|  |  | kg |  | cm | kW | MJ | nm | bar: 0
Caliber | Range | Size | Mass |  | LR | Power | Clip | Wav | 0: Efficiency
Pistol | Normal | 0 | 1 |  | 5 | 10 | #VALUE! | 1064 | 0: 50
Rifle | +2 | 1 | 5 |  | 20 | 50 | #VALUE! | 1064 | 0: 50
Cannon | +3 | 2 | 10 |  | 20 | 100 | #VALUE! | 1064 | 0: 50

## Materials
|  | g/cm3 | kJ/cm3 | kJ/g | kJ/g | j/g C | C | MPa⋅m1/2 | MPa | J | GPa |  | j/g
|  | Density | Tens | vapo | melt | Heat cap | Melting point | Tough | Comp | Charpy | Young | Res | Absorption
| Boron | 2.3 |  | 45.3 |  |  | 2076
| Lithium |  |  |  | 0 | 3.58
| Aluminium | 2.7 | 0.5 | [5 empty] | 90
| Tungsten | [6 empty] | 100
| Graphene aerogel | 0.16
| Metallic hydrogen | 10
| Graphite | 2 |  | 30 |  | 1 |  |  | 300
| Diamond | 3.5 | 2.8 | 30 | 2.7 | 0.6 | 4500 | 2 | 20000 |  | 1050 | 47.6324 |  | high thermal conductivity
| Amorphous carbon |  |  |  |  | 1
Heat | carbon–carbon | 1.8 | 5.6 | [10 empty] | high thermal shock resistance and service temp, very low crack resistance
| UHTCMC | 1.8 | [11 empty] | ablative heat shield
| Lithium metal | 0.5 |  |  | 4.7775 | 3.56 | 1342
Structure | Steel | 8 | 0.45 | 7.5 | 0.75 | 0.5 | 1500 | 40 | 1000 | 50 | 200 | 5.0625e-07
| HSLA steel | 8 | 0.45 | [5 empty] | 1500 | 200 | 200 | 5.0625e-07
| Titanium | 4.5 | 0.9 | 6.97 | 0.86736 | 0.52 | 1668 |  | 1400
| FeMnAlC steel | 8 | 1.5 | [5 empty] | 1000 | 450 | 200 | 0.62688
| AF1410 steel | 8 | 1.6 |  |  |  |  | 150 | 1500 | 300 | 200 | 1.4093 |  | Anti fracture steel. Super tough. Submarines, spacecraft
Armor | Kevlar 29 |  | 3.6 | [9 empty] | 100 | stops handgun
| Kevlar 49 |  | 4 | 5 | 0.536 | 1.34 | 400 | [5 empty] | 100
| Carbon / epoxy | 2 | 3.5 | 6 | 0.68 | 1.7 | 400 | 50 | 1800 |  | 220 | 1.8481 |  | Strong and lightweight
| Forged composite | 1.5 | 5 | [5 empty] | 1000
| Carbon nanotube | 1.5 | 100 | 60 | 6 | 1.5 | 4000 |  |  |  | 1000 | 1.25e-05
| Graphene |  | 130 | 25 | 2.5 | 1 | 2500 | [6 empty] | High thermal and electrical conductivity
Carbon nanotube polymer, ceramic plating, graphene aerogel
Fictional | CNT+ | 1.5 | 200 | 100 | 10 | 2 | 5000 |  |  |  | 1000 | 0.005
| UltraDenseCNT | 30 | 10 | 100 | 10 | 2 | 5000
| CNT steel | 8
RadX
| Lithium+ | 1 |  |  | 10 | 5 | 2000

## Armor
| Armor | Vaporisation |  | Density |  | Vaporisation |  |  | avg | tensile | comp strength |  | Energy needed |  |  | Density |  |  |  | Toughness |  | Res | Resilience |  | Yield strength |  | Young mod
| Titanium | 6.97 | kJ/g | 4.51 | g/cm3
| Aluminum |  |  | 2710 | (kg/m²)
| Graphite | 29.6 | kJ/g | 2.26 | g/cm3 | 66.896 | kJ/cm3 | [8 empty] | 2260 | kg/m3
| Boron | 45.3 | kJ/g
| Steel | 7.5 | kJ/g | 8 | g/cm3 | 60 | kJ/cm3 |  |  |  | 1000 | MPa | 1 | MJ/cm3 | 0.125 | MJ/g |  | 101700 |  |  |  |  | 1.4062 | kJ/cm3 | 750 | MPa | 200 | GPa
| HSLA |  |  | 7.8 | g/cm3 |  |  |  | 975 | 450 | 1500 | MPa |  |  |  | 7800 | kg/m3 | [5 empty] | 5.625 | kJ/cm3 | 1500 | MPa | 200 | GPa
| Carbon | 29.6 | kJ/g | 5 | g/cm3 | 148 | kJ/cm3 |  |  |  | 1880 | MPa | 1.88 | MJ/cm3 | 0.376 | MJ/g
| Graphite |  |  | 2 | g/cm3 | [5 empty] | 300 | MPa | 0.3 | MJ/cm3 | 0.15 | MJ/g
| Diamond | 29.6 | kJ/g | 3.5 | g/cm3 | 103.6 | kJ/cm3 |  | 11400 | 2800 | 20000 | MPa | 20 | MJ/cm3 | 5.7143 | MJ/g |  |  |  | 2 | MPa⋅m1/2 |  | 190.4762 |  | 20000 | MPa | 1050 | GPa
| Carbon fiber/steel |  |  | 8 | g/cm3 | 150 | kJ/cm3 |  | 5500 | 1000 | 10000 | MPa | 10 | MJ/cm3 | 1.25 | MJ/g |  | 0.7 | kJ/m2 | 6.63 | MPa⋅m1/2 |  | 250 | kJ/cm3 | 10000 |  | 200
| Carbon fiber/epoxy | 29.6 | kJ/g | 2 | g/cm3 | 150 | kJ/cm3 |  | 5250 | 7000 | 3500 | MPa | 3.5 | MJ/cm3 | 1.75 | MJ/g |  |  |  | 49.8 | MPa⋅m1/2 |  | 200 | kJ/cm3 | 3500 | MPa | 50 | GPa
| AF1410 High Fracture-Toughness Steel | [7 empty] | 1560 | 1620 | 1500 | [8 empty] | 150 | MPa⋅m1/2 |  | 5.625 | kJ/cm3 | 1500 |  | 200
Modulus of resilience = Yield stress² / 2 (Young's modulus)
| graphene aerogel |  | 0.16 | kg/m3 | [16 empty] | 1000
| aerographite |  | 0.18 | kg/m3 | [11 empty] | 1 | g/cm3
| Metallic hydrogen |  | 10 | kg/m3 | [14 empty] | 1 | MPa |  |  |  |  | K I = σ β sqrt(π a)
[16 empty] | 54 |  | = | 1 | mJ/mm3 |  |  |  |  | Where: | KI | is the stress intensity
|  |  |  | Boil |  | Vaporize |  | Carbon layer | [6 empty] | 13 |  |  | = | 1000 | mJ/cm3 | [6 empty] | factor in M P a / m or p s i / i n
| Graphite | 60 | MJ/kg | 14.5 | MW/m² | 60 | MJ/kg | 5 |  |  | GW/m² | 0.5 | MW/cm² |  |  |  |  | = | 1 | J/cm3 | [5 empty] | σ | is the applied stress in MPa or psi
[18 empty] | = | 0.001 | GPa | [5 empty] | β | is a dimensionless correction factor depends on specimen geometry.
[26 empty] | a | is the crack length in meters or inches
[21 empty] | MPa | 1 | 1
[7 empty] | Slope | [10 empty] | kW/m² |  |  | mJ/mm3
|  | Heat resistance |  | Active cooling |  | 3 | 9 | 15 | [8 empty] | passive cooling
| RadX | 0.5 | MW/cm² | 0.35 | MW/cm² | 2.55 | 7.65 | 12.75 | [6 empty] | Graphite with tin active cooling |  | 3.5
| Carbon plating | 0.5 | MW/cm² |  |  | 1.5 | 4.5 | 7.5
[21 empty] | Whipple shield |  | 1/10 thickness of hull
|  | Impact strength |  |  | tensile str |  |  | tensile str | [14 empty] | completely blocks 1 hit, then destroyed on that side
| Kevlar | 80 | J/g |  | 3600 | Mpa |  | 3.6 |  |  | MJ/cm3
| Carbon nanofiber | 100 | J/g
5 | Power armor
| L | 3 | m
| W | 1.5 | m
| m | 2 | t
| surface | 10 | m²
| area mass | 20 | g/cm²
| armor mass | 10 | g/cm²
| armor depth (carbon steel) | 5 | cm
| armor depth (carbon epoxy) | 2.8571 | cm | [14 empty] | steel
| armor depth (composite) | 3.9286 | cm | [11 empty] | specific heat |  |  |  | j/g C
| comp str | 32.2 | MJ/cm² | [11 empty] | melting point |  |  |  | C
| heat res | 69 | kJ/cm² | [11 empty] | heat res (melt) |  |  | 0 | kj/g
| vaporize | 300 | kJ/cm² | [11 empty] | heat res (vaporize) |  |  | 7.5 | kj/g
| resilience (carbon) | 1000 | kJ/cm² | [14 empty] | 60 | kJ/cm3
3 | Ares armor
| L | 1.7 | m | [14 empty] | carbon fiber
| W | 0.5 | m | [11 empty] | specific heat |  |  | 1 | j/g C
| m | 50 | kg | [11 empty] | melting point |  |  | 3500 | C
| surface | 2 | m² | [11 empty] | heat res (melt) |  |  | 3.5 | kj/g
| m | 0.05 | t | [11 empty] | heat res (vaporize) |  |  | 30
| surface | 2 | m²
| area mass | 2.5 | g/cm² | [14 empty] | diamond
| armor depth (carbon) | 1.6667 | cm |  | stops rifle AP | [9 empty] | specific heat |  |  | 0.5 | j/g C
| tensile | 250 | kJ/cm² |  | stops 3 gatling bullets, 3/4 PDC round | [9 empty] | melting point |  |  | 4500 | C
| melt | 15.75 | kJ/cm² |  | stops laser pistol at 100m, laser rifle at 600m | [9 empty] | heat res (melt) |  |  | 2.25 | kj/g
| vaporize | 150 | kJ/cm² |  | Stops laser pistol at 30m | [9 empty] | heat res (vaporize) |  |  | 30 | kj/g
| resilience (Steel) | 9.375 | MJ/cm² | [11 empty] | refractive index |  |  | 2.4 | kj/g
| resilience (carbon) | 333.3333 | kJ/cm² |  | stops rifle
suits ?
3 | Nano-armor | [14 empty] | refraction |  | 7
| L | 1.7 | m
| W | 0.5 | m | [14 empty] | Flesh
| m | 10 | kg | [11 empty] | specific heat |  |  | 3 | J/g °C
| surface | 2.2 | m² | [11 empty] | vaporization |  |  | 100 | C
| m | 0.01 | t | [11 empty] | heat res (vaporize) |  |  | 0.3 | kJ/g
| surface | 2 | m² | [11 empty] | density |  |  | 0.1 | g/cm3
| area mass (reactive) | 1 | g/cm²
| armor depth (carbon) | 0.5 | cm |  | stops pistol AP | [12 empty] | Bone
| comp str | 730 | kJ/cm² |  | stops 14 rifle bullets, 1 gatling bullet, 1/3 PDC | [9 empty] | specific heat |  |  | 1260 | J/kg K
| heat res | 7 | kJ/cm² |  | stops laser pistol at 100m, laser rifle at 600m | [12 empty] | 1.26 | J/g °C
| vaporize | 30 | kJ/cm² |  | Stops laser pistol at 50m | [9 empty] | vaporization |  |  | 1500 | C
[15 empty] | heat res (vaporize) |  |  | 1.89 | kJ/g
2 | Combat suit | [13 empty] | density |  |  | 1000 | kg/m3
| L | 1.7 | m | [14 empty] | 1 | g/cm3
| W | 0.5 | m
| m | 5 | kg | [11 empty] | Graphite
| surface | 2.2 | m² | [14 empty] | 0.71 | J/g °C
| m | 0.005 | t
| surface | 2 | m²
| area mass | 0.25 | g/cm²
| armor depth (carbon) | 0.125 | cm |  | stops no AP
| comp str | 182.5 | kJ/cm² |  | stops 3 rifle bullets, 1/2 gatling bullet
| heat res | 1.75 | kJ/cm² |  | stops laser pistol at 200m, laser rifle at 1200m
| vaporize | 7.5 | kJ/cm² |  | Stops laser pistol at 100m
[16 empty] | Thermal armor |  | Laser pistol |  | Laser rifle |  |  | Layers
2 | Dermal armor | [13 empty] | 0 | Flesh |  | 1500 | m | 9000 | m
| m | 4 | kg | [11 empty] | 1 | Bone |  | 200 | m | 1200 | m
| m | 0.004 | t | [12 empty] | Clothes |  | 200 | m | 1200 | m |  | 1
| surface | 2 | m² | [11 empty] | 2 | Suit |  | 100 | m | 600 | m
| area mass | 0.2 | g/cm² | [11 empty] | 3 | Combat suit |  | 50 | m | 300 | m
| armor depth (carbon) | 0.1 | cm |  | stops no AP | [9 empty] | 4 | Armor |  | 30 | m | 180 | m |  | 2
| comp str | 146 | kJ/cm² |  | stops 2 rifle bullets, 1/2 gatling bullet | [10 empty] | Power |  | 30 | m | 180 | m |  | 3
| heat res | 1.05 | kJ/cm²
| vaporize | 6 | kJ/cm² |  | Stops laser at 100m
1 | Carbon clothes
| L | 1.7 | m
| W | 0.5 | m
| m | 1 | kg
| surface | 2.2 | m²
| m | 0.001 | t
| surface | 2 | m²
| area mass | 0.05 | g/cm²
| armor depth (carbon) | 0.025 | cm |  | stops no AP
| comp str | 36.5 | kJ/cm² |  | stops 5 pistol bullets, 1/2 rifle bullet
| heat res | 0.2625 | kJ/cm² |  | stops laser pistol at 500m, laser rifle at 3000m
| vaporize | 1.5 | kJ/cm² |  | Stops laser pistol at 200m
2 | Reinforced skeleton
| m | 7 | kg
| m | 0.007 | t
| surface | 0.3 | m²
| area mass | 2.3333 | g/cm²
| armor depth (carbon) | 1.1667 | cm |  | stops rifle AP
| armor depth (full diamond) | 0.66667 | cm |  | Stops gatling AP
| comp str | 1.7033 | MJ/cm² |  | Stops gatling
| heat res | 12.25 | kJ/cm²
| vaporize | 70 | kJ/cm² |  | Stops laser pistol at 30m
? | Bone | 1 | g/cm3 |  | Stops laser pistol at 200m
| vaporize | 1.89 | kJ/cm²
0 | Flesh | 0.1 | g/cm3 |  | Stops laser pistol at 1500m
| vaporize | 0.03 | kJ/cm²
3 | Cyber plating
| m | 30 | kg
| m | 0.03 | t
| surface | 2 | m²
| area mass | 1.5 | g/cm²
| armor depth (carbon) | 0.75 | cm |  | stops pistol AP
| comp str | 1095 | kJ/cm² |  | stops 14 rifle bullets, 1 gatling bullet, 1/3 PDC
| heat res | 7.875 | kJ/cm² |  | stops laser pistol at 100m, laser rifle at 600m
| vaporize | 45 | kJ/cm² |  | Stops laser pistol at 50m
3 | Exo suit
| m | 500 | kg
| m | 0.5 | t
| surface | 5 | m²
| area mass | 10 | g/cm²
| area mass (armor) | 5 | g/cm²
| armor depth (carbon) | 2.5 | cm
| armor depth (diamond) | 1.4286 | cm
| comp str | 3650 | kJ/cm²
| vaporize | 300 | kJ/cm²
Submarine hull
| thick | 4 | cm
| tensile str (AF1410) | 8
| vaporize | 40

## Ship weapons
State | Weapon | Cycles | Min |  | Range |  |  | Max |  |  | Damage |  | Power |  | Heat
2 | Electron beam | 0 | 0 | cd | x | hits | / | 0 | cd | 10 |  | Thermal | 0 | GWm | 0 | GWm | Kills and damage elecctronics by radiation. Range of a small laser, ignores armor.

## Exacting
| CHASSIS | Exacting |  | Mk 1 | CLASS |  | 2 | Fighter |  |  |  |  | SPEED | [15 empty] | POWER
[8 empty] | Escort drone | [6 empty] | Power |  |  | Thrust |  |  | deltaV |  |  | Ve |  |  | T |  | Battery | 80 | / | 80 | GWh
| Width | 4 | m | Target |  |  | Current | [5 empty] | ICF - Combat |  | 0 | TW |  | 0 | g |  | 5.6158 | gd |  | 7 | Mm/s |  | 0 | MN | Power balance | -3 | GW
| Length | 60 | m | Wet mass | 40 | t | Wet mass |  |  | 40 |  |  | ICF - Cruise |  | 0 | TW |  | 0 | g |  | 16.0451 | gd |  | 20 | Mm/s |  | 0 | MN | Power budget | 26 | min
| Surface | 992 | m² | Fuel mass | 20 | t | Fuel mass |  |  | 20
| Volume | 753.9822 | m3 | Dry mass | 20 | t | Dry mass |  |  | 20 | [18 empty] | HEAT
| Density | 0.053052 |  | Mass ratio | 2 | t | Mass ratio |  |  | 2 | [18 empty] | Heat sink | 10 | / | 10 | GW
[29 empty] | Heat balance | 0 | GW
[29 empty] | Heat budget | ∞ | cycles
Power
| Used mass | 100 | % | System | Mass |  | Max |  | State | Current |  | Heat |  | Notes | [14 empty] | Attributes
|  | 15 | % | Propulsion | 3 | t | 9 | TW |  | 0 | TW | 0 | GWm | ICF (Inertial Confinement Fusion), Cixing magnetic nozzle | [14 empty] | Agility | 6 | / | 6 |  | Guimbaled thruster, retractable jets
|  | 5 | % | Power | 1 | t | 5 | GW |  | 0 | GW | 0 | GWm | Fusion core | [14 empty] | Power | 5 | / | 5 |  | Last-gen fusion core
|  | 5 | % | CPU | 1 | t | -1 | GW | 1 | -1 | GWm | 0 | GWm | CPU, autopilot, astronav | [14 empty] | CPU | 5 | / | 5 |  | Military grade CPU and autopilot
|  | 5 | % | Sensors | 1 | t | -1 | GW | 1 | -1 | GWm | 0 | GWm | Sensor suite, comms array | [14 empty] | Sensors | 3 | / | 3
|  | 10 | % | Cooling | 2 | t |  |  | 0 | / | 2 | 0 | GWm | 2 x foldable Ether wings
|  | 5 | % | Heat sink | 1 | t | 10 | GW | 1 |  |  |  |  | Lithium-based solution (2 x more W/kg) | [14 empty] | Radiator profile
|  | 4 | % | Battery | 0.8 | t | 80 | GWh | 1 | 1 |  | 1 | GWm | Metallic hydrogen (100 Wh/kg ?) | [14 empty] | Tech | Ether
|  | 0 | % | Life support | 0 | t |  |  | 1 | [19 empty] | Area mass | 42 | kg/m²
|  | 15 | % | Structure | 3 | t | [5 empty] | -2 | GWm | Carbon / Ether hull, heat resistant | [14 empty] | Surface | 47.619 |  |  | m²
|  | 5 | % | Armor | 1 | t | [22 empty] | Panels | 2
|  | 31 | % | Payload | 6.2 | t | [22 empty] | L/W ratio | 1
[7 empty] | Power | [21 empty] | Shape | Triangle
Hardpoints |  | 25 | % | Armament | 5 | t | Max |  | State | Current |  | Heat |  | Cycles | Range |  | /success |  |  |  |  | Max |  | Damage |  |  |  | Size | Length | 6.9007 |  |  | m
Turret (front) |  | 1 | x | 200ms UV Laser | 1 | t | -2 | GWm | 2 | 0 | GWm | 0 | GWm | 0 | 40 | km | + | 40 |  | / | 400 |  | km | 5 | Thermal |  |  | 2 | Width | 6.9007 |  |  | m
Turret (back) |  | 2 | x | 200ms IR Laser | 1 | t | -2 | GWm | 1 | -2 | GWm | 1 | GWm | 1 | 20 | km | + | 20 |  | / | 200 |  | km | 5 | Thermal | 1 | Heat | 2 | Efficiency | 212 | kW/m²
Spine |  | 1 | x | Light Coilgun | 2 | t | -2 | GWm | 1 | 0 | GWm | 0 | GWm | 0 | 1 | g |  | RS = relative speed | [5 empty] | RS | Kinetic |  |  | 48
Armor profile
Rack |  |  |  | Falaq 1x100 | 0.2 | t | 0 | GWm |  |  |  | 0 | GWm | Single tube launcher, 1launch/min | [14 empty] | Coverage ratio | 5 |  | Front only
| Ammo |  | 5 | missiles | 0.5 | t | [7 empty] | 100kg guided slug | [14 empty] | Armor density | 5.0403 | kg/m²
| Crew |  | 1 | Cockpit (1 seat) | 0.3 | t | 0 | GWm | 1 |  |  | 0 | GWm | Gyroscopic, ejectable | [14 empty] | Armor density | 0.50403 | g/cm²
| Others |  |  | Atmospheric | 0.2 | t |  |  | 1 |  |  |  |  | Landing struts, atmospheric cooling, ? | [14 empty] | Material | Carbon
[29 empty] | Heat resistance | 0.5 | MW/cm²
[29 empty] | Compress. yield | 50 | MJ/cm²
[29 empty] | Slope modifier | 9 | (3 to 15)
[29 empty] | Heat needed | 2.2681 | MW/cm²
[29 empty] | Kinetic needed | 226.8145 | MW/cm²

## guns
|  | size | mass |  | Power (GW) |  |  | Heat | Barrel (m) |  | dimensions |  | m3 | density (t/m3)
PDC | 40mm | 3 | 2 | t | 0.2 |  |  | 0.2 | 3 |  |  |  | 1 | 2 |  |  | kg/m3
| 76mm | 3 | 4 | t | 0.4 |  |  | 0.4 | 4 |  |  |  | 2 | 2 |  |  | kg/m3
| 100mm | 4 | 20 | t | 2 |  |  |  | 5.5 |  |  |  | 10 | 2
| 305mm | 5 | 50 | t | 5 |  |  |  | 15 |  |  |  | 25 | 2
| 400mm | 6 | 100 | t | 10 |  |  |  | 20 |  |  |  | 50 | 2
Warheads
Missiles | Quassam 1 1x5 | 0 | 0.03 |  | 1 | 1 | x | 5 | kg | 0.03 | t / tube
| Quassam 3 1x20 | 1 | 0.05 |  | 1 | 1 | x | 20 | kg | 0.05 | t / tube
| Falaq 1x100 | 2 | 0.2 |  | 1 | 1 | x | 100 | kg | 0.2 | t / tube
| Wasp 12x20 | 3 | 3 |  | 6 | 12 | x | 20 | kg | 0.25 | t / tube |  |  | multitube = +1 catégorie de mass/tube
| Fateh 1x500 | 3 | 4 |  | 1 | 1 | x | 500 | kg | 4 | t / tube
SCODs | Astros 40x20 | 4 | 10 |  | 10 | 40 | x | 20 | kg | 0.25 | t / tube
| Jobaria 240x20 | 5 | 60 |  | 40 | 240 | x | 20 | kg | 0.25 | t / tube
| Pinaka 12x100 | 5 | 12 |  | 6 | 12 | x | 100 | kg | 1 | t / tube
| Apocalypse 12x500 | 6 | 60 |  | 6 | 12 | x | 500 | kg | 5 | t / tube
[5 empty] | Power |  |  | Heat |  |  | Length | Width | m3 | density (t/m3)
Lasers | Light laser | 3 | 1 | t | 1 | GW |  | 0.8 | GW |  | 4 | 4 | 64 | 0.015625 | 1kw/kg peak output, efficiency 20%, duty cycle 20%, | https://www.projectrho.com/public_html/rocket/spacegunconvent2.php#id--Laser_Cannon--Attack_Vector:_Tactical_Lasers
Railguns | Light railgun (keel) | 4 | 5 | t | 5 |  |  | 1 |  |  | 20 | 0.5 | 5 | 1
| Light railgun (turret) | 5 | 10 | t | 5 | [5 empty] | 20x0.5x0.5 |  | 5 | 2
| Light coilgun (keel) | 4 | 2 | t | 10 |  |  | 2 |  |  | 20x0.5x0.5 |  | 5 | 0.4 | 40mm slugs, 20m barrel, 1 cycle/s ?, 0.4 t/m², 5 GW/t |  |  | RAILGUN
| Railgun (keel) |  | 40 | t | 40 |  |  | 8 |  |  | 40 | 1 | 40 | 1 | 40m, 80mm slug |  |  | F = I * L * B *sinx
| Coilgun (keel) |  | 16 | t | 80 |  |  | 16 |  |  | 40 | 1 | 40 | 0.4 | 40m, 80mm slug
| Heavy railgun (keel) |  | 1.35 | kt | 6.75 | kGW |  |  |  |  | 150x3 |  | 1350 | 1 | 150m, 3m slugs, 1t/m², 1GW/t |  |  | F = Force
I = Current
[8 empty] | dim | warhead | [8 empty] | L = Distance between rails
| Astros 40x180 |  | 10 | [14 empty] | B = Magnetic Field
| Pinaka 12x214 | [6 empty] | 5m | 100kg
| BM-21 40x122 |  | 14 |  |  |  |  | 7x2x3 | 2 rounds/s
| Jobaria 240x107 | [7 empty] | 2 rounds/s
| Quassam 1 1x60 |  | 0.03 | [5 empty] | 5kg
| Quassam 2 1x150 |  | 0.04 | [5 empty] | 10kg
| Quassam 3 1x200 |  | 0.05 | [5 empty] | 20kg
| Falaq 1x333 |  | 0.25 | [5 empty] | 120kg
| Fateh |  | 3.5 | [5 empty] | 500kg

## Stratios
CHASSIS | Stratios |  | Mk 1 | CLASS |  | 3 | Frigate | [5 empty] | SPEED | [16 empty] | POWER | [12 empty] | 100 | %
[5 empty] | Role | Escort and patrol | [8 empty] | Speed |  | Fuel |  | Accel |  |  | Power |  |  | Ve |  | Thrust |  |  | Battery | 200 | / | 400 | GWh | [8 empty] | 10.8625 | %
Width | 15 | m | Target |  |  | Current | [6 empty] | Combat |  | 0 | kms | D |  | 0 | g | 0 |  | TW |  | 7 | Mm/s | 0 | MN |  | Power balance | 128 | GWm
Length | 60 | m | Wet mass | 300 | t | Wet mass |  | 300 |  | t |  |  | Cruise |  | 0 | kms | H |  | 0 | g | 0 |  | TW |  | 20 | Mm/s | 0 | MN |  | Power budget | ∞ | min
Surface | 4050 | m² | Fuel mass | 100 | t | Fuel mass |  | 100 |  | t |  |  | AM drive |  | 0 | kms | A |  | 0 | g | 0 |  | TW |  | 50 | Mm/s | 0 | GN
Volume | 10602.8752 | m3 | Dry mass | 200 | t | Dry mass |  | 200 |  | t | [19 empty] | HEAT
Density | 0.028294 |  | Mass ratio | 1.5 | t | Mass ratio |  | 1.5 |  |  |  |  | FUEL | D | 40 | % |  |  | H | 0 |  | % |  |  | A | 60 | % |  |  | Heat sink | 0 | / | 100 | GW |  | Armor layers
[14 empty] | deltaV | 31.5362 | gh |  |  |  | 0 |  | gd |  |  |  | 23.4644 | gd |  |  | Heat balance | -100 | GWm |  |  | Front |  | 2 |  |  | Hull points
[6 empty] | Power | [23 empty] | Heat budget | ∞ | min |  |  | Side |  | 0 |  | 20 | / | 20
Mass allowance | 100 | % | System | Mass |  | Max |  | State | Current |  |  | Heat |  | Notes | [20 empty] | Back |  | 0
| 20 | % | Main engine | 40 | t | 100 | TW |  | 0 | TW |  | 0 | GWm | ICF (Inertial Confinement Fusion), Cixing™ magnetic nozzle | [15 empty] | Attributes | [7 empty] | Armor | Localisation |  |  | Status
| 1 | % | Auxiliary engine | 2 | t | 100 | TW |  | 0 | TW |  | 0 | GWm | AM Beam drive (for long distance) | [15 empty] | Agility | 5 | / | 5 |  | 1 | - | 1 | No | Sensors |  |  |  | 1 | %
| 1 | % | Thrusters | 2 | t | 1 | GW |  | -1 | GW |  | 4 | GWm | Gimbaled engine, powerful side thrusters | [15 empty] | Power | 5 | / | 5 |  | 2 | - | 2 |  | Spine |  |  |  | 1 | %
| 5 | % | Power | 10 | t | 50 | GW |  | 50 | GW |  | 10 | GWm | Brayton cycle fusion core | [15 empty] | CPU | 5 | / | 5 |  | 3 | - | 4 |  | Turret (front) |  |  |  | 2 | %
| 5 | % | CPU | 10 | t | -10 | GW | 1 | -10 | GWm |  | 1 | GWm | Military grade CPU | [15 empty] | Sensors | 4 | / | 4 |  | 5 | - | 6 |  | Thrusters |  |  |  | 1 | %
| 5 | % | Sensors | 10 | t | -8 | GW | 1 | -8 | GWm |  | 1 | GWm | Sensor suite, comms array | [20 empty] | 7 | - | 7 | No | Structure |  |  |  | 5.4312 | %
| 11 | % | Cooling | 22 | t |  |  | 2 | / | 2 |  | -110 | GWm | 2x foldable wing | [15 empty] | Radiator profile |  |  |  |  | 8 | - | 12.4312 |  | Turret (side) |  |  |  | 2 | %
| 5 | % | Heat sink | 10 | t | 100 | GW | 1 | -1 | GWm |  | 1 |  | Lithium+™ | [15 empty] | Tech | Ether dust |  |  |  | 14.4312 | - | 15.4312 |  | Rack |  |  |  | 2 | %
| 2 | % | Battery | 4 | t | 400 | GWh | 1 | -2 |  |  | 2 | GWm | Metallic hydrogen | [15 empty] | Area mass | 40 | kg/m² |  |  | 16.4312 | - | 16.8312 |  | Ammo |  |  |  | 1.4 | %
| 5 | % | Life support | 10 | t | 1 | GWm | 1 | -1 | GWm |  | 1 | GWm | [16 empty] | Surface | 550 |  |  | m² | 13.4312 | - | 13.4312 |  | Cargo |  |  |  | 1 | %
| 10 | % | Structure | 20 | t | [6 empty] | -10 | GWm | RadX™ (lightweight hull with ether cooling) | [15 empty] | Panels | 2 |  |  |  | 17.8312 | - | 19.8312 |  | Sensors |  |  |  | 3 | %
| 10 | % | Armor | 20 | t |  |  | Front % | 100 | 0 | % Side | [18 empty] | L/W ratio | 1 |  |  |  | 20.8312 | - | 40.466 | No | Cooling |  |  |  | 20.6347 | %
| 1.5 | % | Gyroscope | 3 | t | 1.5 | GWm | 1 | 0 |  |  | 0 |  | Increases agility (included) | [9 empty] | Radius | 20 | m | 125.6637 | m² |  | Shape | Triangle |  |  |  | 41.466 | - | 45.466 |  | Life support |  |  |  | 5 | %
| 1 | % | Cargo | 2 | t | [8 empty] | Current |  | 2 | t | [12 empty] | Length | 23.4521 |  |  | m | 46.466 | - | 46.466 |  | Deck |  |  |  | 1 | %
| 17.5 | % | Payload | 35 | t | [24 empty] | Width | 23.4521 |  |  | m | 47.466 | - | 47.466 |  | Quarters |  |  |  | 1 | %
[6 empty] | Power | [23 empty] | Efficiency | 200 | kW/m² |  |  | 48.466 | - | 52.466 |  | CPU |  |  |  | 5 | %
Hardpoints | 12.5 | % | Armament | 25 | t | Max |  | State | Current |  |  | Heat |  | Cycles | Range | [6 empty] | Max |  |  | Damage |  |  |  | Size | [5 empty] | 53.466 | - | 57.466 |  | Heat sink |  |  |  | 5 | %
Turret (front) | 1 | x | 200 ms UV Laser | 8 | t | -8 | GWm | 1 | 0 | GWm |  | 0 | GWm | 0 | 160 | km | x | succes |  | / | 1600 |  | km |  | 5 | Thermal |  |  | 4 | Armor profile |  |  |  |  | 58.466 | - | 59.466 |  | Battery |  |  |  | 2 | %
Turret (side, 2) | 2 | x | 100 ms UV Laser | 2 | t | -2 | GWm | 2 | 0 | GWm |  | 0 | GWm | 0 | 20 | km | x | succes |  | / | 200 |  | km |  | 10 | Thermal |  |  | 2 | Coverage ratio | 1 |  | Front only |  | 60.466 | - | 64.466 |  | Power |  |  |  | 5 | %
Turret (wheel, 2) | 2 | x | 200ms IR Laser | 2 | t | -2 | GWm | 2 | 0 | GWm |  | 0 | GWm | 0 | 20 | km | x | succes |  | / | 200 |  | km |  | 5 | Therm |  |  | 2 | Armor density | 4.9383 | kg/m² |  |  | 65.466 | - | 67.5688 |  | Gyroscope |  |  |  | 3.1028 | %
Spine | 1 | x | Light Coilgun | 2 | t | -2 | GWm | 1 | 0 | GWm |  | 0 | GWm | 0 | 1 | g |  | RS = relative speed | [6 empty] | RS | Kinetic |  |  | 48 | Armor density | 0.49383 | g/cm² |  |  | 68.5688 | - | 69.5688 |  | Turret (wheel) |  |  |  | 2 | %
Rack (side, 2) | 2 | x | Falaq 1x100 | 0.4 | t | 0 | GWm |  |  |  |  | 0 | GWm | Single tube launcher, 1launch/min | [10 empty] | RS | Kinetic |  |  | 1 | Material | Carbon |  |  |  | 70.5688 | - | 75 | No | Structure |  |  |  | 5.4312 | %
Ammo | 32 |  | Falaq | 3.2 | t | 100kg guided slug. 40g, 60gm, Agility 6 | [23 empty] | Heat resistance | 0.5 | MW/cm² |  |  | 76 | - | 80 |  | Fuel |  |  |  | 5 | %
| 1000 |  | Rods | 1 | t | 70mm semi-guided rod (1 kg, 1m long, titanium). Agility 1 | [23 empty] | Compress. yield | 50 | MJ/cm² |  |  | 81 | - | 81 | No | Sensors |  |  |  | 1 | %
[30 empty] | Slope modifier | 9 | (3 to 15) |  |  | 82 | - | 99 | No | Propulsion |  |  |  | 18 | %
Crew |  | 10 | Military quarters | 5 | t | Deck, small lounge, medbay, 5 cabins and cramped corridors | [23 empty] | Thermal armor | 2.2222 | MW/cm² |  |  | 100 | - | 100 | No | Propulsion |  |  |  | 1 | %
|  |  | High-G deck | 0 | t | Decreases damage from high-g manoeuvers (gyroscopic seats + drugs) | [23 empty] | Kinetic armor | 222.2222 | MW/cm²
|  |  | Hibernation pods | 1 | t
|  |  | Autopilot |  | t | Fully autonomous, sentient AI owned by the corporate overlords
Others |  |  | Atmospheric | 2 | t | Landing struts, atmospheric cooling, ?. RadX hull mitigates friction heat
|  | 5 | Repair spiders |  |  | Small g-resistant drone fitted with tools
|  | 5 | Recon drones
|  |  | Rover | 1 | t
|  |  | Laser sail | 1 | t | Foldable sail, attached manually to take the laser highway

## 20s refs
nuclear power plant | 1 | GW
medium sized city | 1 | GW
Net electricity consumption worldwide | 25000 | TWh
.44 Magnum | 200 | J
M16 bullet | 5 | kJ
baseball bat | 53 | kJ
grenade MK3 | 1 | MJ | https://en.wikipedia.org/wiki/MK3_grenade
1 kg of TNT | 4 | MJ

## Cooling
|  | Mass |  | Cooling |  | surface |  | Specific area mass |  | Heat Capacity
Radiator | RadX | 1 | t | 15 | GW | 50 | m² | 20 | kg/m3 | 300 | KW/m² | carbon nanotubes + aerographite + metallic hydrogen Ether dust cooling
| Marangoni | 1 | t | 10 | GW | 33.3333 | m² | 30 | kg/m² | 300 | KW/m²
| Ether | 1 | t | 5.0476 | GW | 23.8095 | m² | 42 | kg/m² | 212 | KW/m²
| Buckytube | 1 | t | 7.2115 | GW | 24.0385 | m² | 41.6 | kg/m² | 300 | KW/m²
| AV:T | 1 | t | 3.57 | GW | 10 | m² | 100 | kg/m² | 357 | KW/m²
Others | RadX hull | 10 | % | 3 | kW/m² | heat resistant, fragile | [5 empty] | carbon nanotubes + aerographite + metallic hydrogen Ether dust cooling
| Carbon / Ether hull | 15 | % | 2 | kW/m² | heat resistant
Heat sink | Heat sink (sodium) | 2 | t | 3 GW
| Heat sink (lithium) | 1 | t | 5 GW
| Heat sink Thermos | 1 | t | 10 GW

## Truman
CHASSIS |  | Truman |  | Mk 1 | CLASS |  | 6 | Battleship |  |  |  |  | SPEED | [11 empty] | POWER
[15 empty] | Power |  | Thrust |  | deltaV |  | Ve |  | T |  | Battery | 355 | / | 355 | GWh
Width |  | 110 | m | Target |  |  | Current | [5 empty] | Esptein drive |  | 18 | kTW | 1.8916 | g | 7.5167 | gd | 19 | Mm/s | 1.8947 | GN | Power balance | -6.0844 | GW
Length |  | 376 | m | Wet mass | 100 | kt | Wet mass |  |  | 100.166 | [14 empty] | Power budget | 58 | min
Surface | 189640 |  | m² | Fuel mass | 29 | kt | Fuel mass |  |  | 29 |  |  | AM drive |  | 0 | kTW | 0 | g | 19.7809 | gd | 50 | Mm/s | 0 | GN
Volume | 3573247.484 |  | m3 | Dry mass | 71 | kt | Dry mass |  |  | 71.166 | [14 empty] | HEAT
Density |  | 0.027986 | t/m3 | Mass ratio | 1.4 | kt | Mass ratio |  |  | 1.4075 | [14 empty] | Heat sink | 36 | / | 36 | GWm
[25 empty] | Heat balance | 5.7216 | GW
[7 empty] | Power | [17 empty] | Heat budget | 6 | cycles
Used mass |  | 100.2338 | % | System | Mass |  | Max |  | State | Current |  | Heat |  | Notes
|  | 7.1 | % | Propulsion | 10 | kt | 20 | kTW |  | 18 | kTW | 18 | kGWm | 6x S-400 Epstein drive (5 kTW) | [10 empty] | Attributes
|  | 0.1 | % | Propulsion | 0.072 | kt | 18 | kTW |  | 0 | kTW | 0 | kGWm | 10x 250TW AM Beam drive (for redundancy) | [10 empty] | Agility | 2 | / | 2 |  | Agile design (for its class)
|  | 5 | % | Power | 3.55 | kt | 18 | kGW |  | 1 | kGW | 1.2 | kGWm | Fusion core | [10 empty] | Power | 5 | / | 5 |  | Last-gen fusion core
|  | 5 | % | CPU | 3.55 | kt | -4 | kGW | 1 | -4 | kGWm | 0 | kGWm | [11 empty] | CPU | 5 | / | 5 |  | Military grade CPU and autopilot
|  | 5 | % | Sensors | 3.55 | kt | -4 | kGW | 1 | -4 | kGWm | 0 | kGWm | [11 empty] | Sensors | 5 | / | 5 |  | Military grade sensors suite and comms array
|  | 5 | % | Cooling | 3.55 | kt |  |  | 4 | / | 4 | -17.75 | kGWm | 4x foldable RadX radiators (33 kW/m², 150 m²/t)
|  | 5 | % | Heat sink | 3.55 | kt | 36 | GW | [5 empty] | Lithium-based solution (2 x more W/kg)
|  | 5 | % | Battery | 3.55 | kt | 355 | GWh | 1 | 4 |  | 4 | kGWm | Metallic hydrogen (100 Wh/kg ?) | [10 empty] | Radiator profile
|  | 5 | % | Life support | 3.55 | kt | [18 empty] | Total surface | 532500 |  |  | m²
|  | 15 | % | Structure | 10.65 | kt | [7 empty] | Agile design : +1 agility | [10 empty] | Number of panels |  |  | 4
|  | 24 | % | Armor | 17.04 | kt | [7 empty] | 2 cm titanium plating (thermal + kinetic armor) | [8 empty] | 89.8545 | kg/m² | Length / Width ratio |  |  | 1
|  | 7 | % | Cargo | 4.97 | kt | [16 empty] | 8.9854 | g/cm² | Shape | Rectangle
|  | 12.0338 | % | Payload | 8.544 | kt | [18 empty] | Length | 364.863 |  |  | m
[7 empty] | Power | [17 empty] | Width | 364.863 |  |  | m
Hardpoints | [6 empty] | Max |  | State | Current |  | Heat | [12 empty] | Efficiency |  |  | 33 | kW/m²
Turret (42) |  | 42 | x | 40mm PDC | 0.084 | kt | -0.0084 | kGWm | 1 | -0.0084 | kGWm | -0.0084 | kGWm | [11 empty] | Size to weight |  |  | 150 | m²/ton
Spine (2) |  | 2 | x | Heavy Railgun | 2.8 | kt | -2.8 | kGWm | 1 | -2.8 | kGWm | 0.28 | kGWm | 150m, 3m slugs
Rack (36) |  | 15 | x | Astros 40x20kg | 0.15 | kt | -0.15 | kGWm | 1 | -0.15 | kGWm | 0 | kGWm | Single tube launcher, 1launch/min
|  | 21 | x | Apoc 12x500 | 1.26 | kt | -0.126 | kGWm | 1 | -0.126 | kGWm | 0 | kGWm | Single tube launcher, 1launch/min
Ammo |  | 300 | x | Astros pack | 0.24 | kt | Packs of 40 x 20kg guided warhead
|  | 210 | x | Apoc pack | 1.26 | kt | Packs of 12 x 500kg guided slug
Crew |  | 2000 | x | Living quarters | 2 | kt | -2 | GWm |  |  | GWm | 0 | GWm | Comfortable (1t / crew member) | [8 empty] | 35.7325 | m3 / crew
Others |  | 6 | x | Dropship | 0.6 | kt | [7 empty] | 100t armored shuttles
|  | 3 | x | Repair skiff | 0.15 | kt | [7 empty] | 50t small craft

## West (Proxima station)
Database | Nom | Statut | Corpo | Job | Tags
West | Sheriff | Militaire |  | Sheriff | Cyborg, whisky
| Boris | Militaire |  | Sécurité | Pilote
| Nadia | Militaire |  | Sécurité | Biomods
| Luce | Citoyen
Database | Nom | Statut | Corpo | Job | Tags
Ares Patrol | Sheriff | Décédé | Ares | Sécurité
| Boris Walker | Décédé | Union | Divertissement
| Nadia Taylor | Décédé | Union | Divertissement

## Groupe 1
Nom | Statut | Corpo | Job | Détails
Boros | Déviant | Ares | Securite | Soeur (Nala), Nanodreads, nanotatouage tribal, synthécuir, détaché
Nala | Déviante | Ares | Pilote | Curieuse, peau violette, synthécuir, implants sensoriels apparents, Instajob Astronav
Patrick | Citoyen | Ares | Leader | Ambitieux, rasé, débraillé, aime pas les trans', têtu, effronté
Emilie |  | Ares | Ingénieur | Chaton virtuel, Int 1 / Soc 3 / Psychologie 2 Infiltration 2 Electronique 1
Bulles de sang et outils volent dans la pièce. L'autopilote a été court-circuité (2 dégâts) et crashé (virus P3). Chaton est caché dedans, admin, protège l'ingénieur.
Au reboot, autopilote détecte que les caméras sont hackées et risque de condamner Golem.
Nala et Patrick état critique (Phys -1), Nala fauteuil Patrick flotte Emilie aggripe DDE
Boros feint la mort (Phys 1)
Medkit | Distributeur de stimulants épuisé
Bricokit | Sans la malette
Poing choc | Dégâts +1 étourdissant
Maglame | Dégâts +1
Bottes | magnétiques
Riveteur | Kinétique, portée courte
Sédatif | 3 blessures, 5 seringues
Corpo Ares Hunter, Ares Cruiser offert. Liste de recrues potentielles, offres d'emplois. Corporation fusionnée à l'autopilote (inséparable)
Nom | Statut | Corpo | Job | Détails | Matos | Attributs | Comps | 0.12056
Delia | Déviante | Xenos | Loisir | Opportuniste, Provocatrice | Cybergriffes (deg +1), nanocombi | 2 3 1 5 | Psycho 3, Combat 1, Database 2 | 173.6111
Shark | Militaire | Ares | Sécurité | Mâchoire de requin | Pistolet laser, combi, armure dermale, treillis renforcés | 4 3 2 3 | Combat 3, Richesse 3, Psycho 2 | 62.5
Protocol | Artificiel | Ares | Sécurité | Fantome, Droide adapté 0g (3) | Droide Phys 5, pistolet (gel), cuir renforcé | 5 2 3 1 | Combat 4, Elec 2, Aero 2
Eric | Déviant |  | Pilote | Addict (Hunter) | Instajob (pirate), riveteur, poing choc, fusil blaster (virtuel) | 3 4 3 2 | Aero 3, Combat 2, Elec 2, Infil 2
Trust | Citoyen | Metal | Ingénieur | Maintenance, Discret | Faux profil (criminel), Appareil casse-firewall (3), stungun | 1 3 5 2 | Elec 3, Ingé 2, Infil 2
P I P S
Malette 5 crédits, Delia la pique pendant l'échange et fuit vers les joueurs
Carlos | Citoyen | Metal | Douanier
Tourelle laser 2 dégâts (3 - armure thermique) |  |  |  | Réparation : 2 succès, 1 crédit
Jumper 3 dégâts

## Sheet6
Nom | Statut | Corpo | Job | Détails
Boros | Déviant | Ares | Securite | Soeur (Nala), Nanodreads, nanotatouage tribal, synthécuir, détaché
Nala | Déviante | Ares | Pilote | Curieuse, discrète, peau violette, synthécuir, implants sensoriels apparents, Instajob Astronav
Nom | Statut | Corpo | Job | Détails
Delia | Déviante | Xenos | Loisir | Opportuniste, Provocatrice
Shark | Militaire | Ares | Mercenaire | Machoire de requin, Chasseur de primes
Protocol | Artificiel | Ares | Mercenaire | Fantome, Droide adapté 0g (3)
Eric | Déviant |  | Pilote | Addict (Hunter)
a = v² / r
C = 2 pi * r
|  | a (m/s²) | v (m/s) | r (m) | C (m) | RPM
|  | 5 | 8.9443 | 16 | 100.531 | 5.3382
|  | 5 | 200 | 8000 | 50265.4825 | 0.23873
|  | a (m/s²) | Period (s) | r (m) |  | RPM
| r = a ( P / 2 pi ) ² | 5.5 | 240 | 8024.6377 |  | 0.25
0.56122

## Groupe 2
Nom | Statut | Job | Description |  | Mutations 0g
Sand Gates | Alpha | Medias | Leader, Opportuniste, Hédoniste, Magball |  | Poches d'oxygène
Cam | Adaptée | Pilote | Mutations (0g), Fils (jon), combi, torche, riveteur |  | Manoeuvre 0g (souffle par les mains et le dos)
Jon | Nomade | Ingenieur | Mutations (0g), Jeune, combi, bricokit, stungun |  | Peau magnétique
Résistant aux accélération
Rom lit 2 places luxueux (passagers), connecté à la maison |  |  |  |  | Résistant à la pression
Autres couchettes (equipage), connectés à l'autopilote
Sand dans le salon, café, stade
Voyage : 1 xp (jeune 2) + xp d'interaction
Arrivée : relai, Richesse creds (intérêts), stade dans la ceinture (1 semaine sans s'arrêter, sinon 2)
Anormalement chaud, antenne cassée, sortie en combi, squatté par des déviants, prise d'otage
Nom | Statut | Job | Description
Derek | Déviant | Leader | Cyberpunk, Raisonnable, vêtements renforcés, poing choc |  |  |  |  | Spacien | Metahumain
Mac | Déviant | Securite | PTSD, riveteur, combi, bottes | [5 empty] | Carapace autonome dans l'espace, Armure 3
Don | Déviant | Securite | Cyborg, combi, pistolet implanté (balles gel) | [5 empty] | Manoeuvre 0g
Liz | Artificiel | Magball | Fantome, Fière, Droide P5, Combat 4, Reput 2, Elec 2, spé Magball | [5 empty] | Peau magnétique
Tor | Déviant | Ingénieur | Spacien, Timide, Bricokit implanté
Veulent passage vers chez eux (3j) et pas de question. Mac est prêt à négocier
Tor dehors, navette part en scred pour ramener un Lego cargo (3 jours)
Si combat aerospatial, Drone Hunter intervient en 8 à 12h
https://www.youtube.com/watch?v=nFTCGS2aZtA&list=PLKudVNYkaYRjKg_tLgCmKxFMlNIMhSCPz&index=93
Nom | Statut | Corpo | Job | Détails | Matos | Attributs | Comps
Jean Treau | Citoyen | Metal | Ingénieur | Maintenance, Discret |  | 1 3 5 2 | Elec 3, Ingé 2
Smexy | Criminel |  | Hacker | Faux profil, Marchand d'IA illégales | Sabre éveillé (+1), Appareil casse-firewall (2), stungun | 1 3 5 2 | Elec 3, Ingé 2, Infil 2, combat 1, hot sim (+1 succès matrice)
Philippe Lebel | VIP | Alpha | Gouvernement | Hautain, Parieur
Colonel Grant | Militaire | Ares | Administration | Dévoué, Radical | famille sur Stoner
Naginata | Citoyen | Thermos | Gouvernement | Maitre Zen, Rusé
Babble | Citoyen | Xenos | R & D | Rigide, Distrait
Toro ranconné par Trust
Romain fanmail, invitation, viré, nouveau patron. Sandra enrage, Ares abandonne la station civile. Rendez-vous avec responsable lendemain | [6 empty] | mail successeur : ton transat, ta piscine, ta secrétaire
Elyxe prime, arrivé hier avec équipe maintenance. Infos : Ares, marché noir, hacking -> Shark.
Max checkup, Cam veut un verre, blip senseurs spaciens
Rom agressé par Mac
Shark fait la sécurité à la soirée, rejoint sa bande pour l'after |  |  |  |  | https://www.youtube.com/playlist?list=PLO9JXz4yMY5Krlz_OhlrkOt04UAMce1Et
After VIP Ares veut pas payer, pirates. Thermos pas content, Xenos s'écrase
Max invité par Cam si besoin
proc ninja : | ville japonaise
Communications = port
Glace = chateau
Agent = samurai
Database = entrepots
vaisseau | Agent = soldat Ares avec cigare et machinegun

## Sheet5
Nom | Statut | Corpo | Job | Détails | Matos
Shark | Militaire | Ares | Sécurité | Mâchoire de requin
Protocol | Artificiel | Ares | Sécurité | Fantome, Droide adapté 0g (3)
Eric | Déviant |  | Pilote | Addict (Hunter)
Jean Treau | Citoyen | Metal | Ingénieur | Maintenance, Discret
Contacts marché noir Alpha centauri
Contact Infrared
Réseau de hackers
IAs conscientes