## Copy of Stratios Merc
CLASS |  |  | 3 |  |  | Light cruiser, Military | [8 empty] | AGILITY |  |  | 6 |  |  | PROPULSION |  | 10 | g
| Mass (wet) |  |  |  |  | 500 |  | t | [6 empty] | CPU |  |  | 4
| Mass (dry) |  |  |  |  | 400 |  | t | [6 empty] | POWER |  |  | 4 |  |  | COOLING |  | 4 |  | -4 heat cells / round
| Dimensions |  |  |  |  | 15 x 60 m | [8 empty] | SENSORS |  |  | 4 | [6 empty] | +4D to opposing Sensors
| Crew |  |  |  |  | 10
PROPULSION
| COMBAT MODE | [8 empty] | Fuel : MH |  |  |  | HEAT | [5 empty] | LiH |  | FUEL |  |  | Metallic hydrogen | MH
|  | accel |  |  | Δv |  | Heat |  | Fuel |  |  | Crew | [13 empty] | 2 | t
|  | 1 |  |  | 1 |  | 1 |  | 1 |  |  | 0 | [7 empty] | 1 | TJ |  |  |  |  | 4 | t
|  | 5 |  |  | 5 |  | 5 |  | 5 |  |  | 1 | [13 empty] | 6 | t
|  | 10 |  |  | 10 |  | 10 |  | 10 |  |  | 2 | [7 empty] | 2 | TJ |  |  |  |  | 8 | t
|  | g |  |  | km/r |  | cells |  | cells |  |  | damage |  | / | Decomposition (can be recomposed) | [10 empty] | 10 | t
[14 empty] | X | Vaporization (must be vented)
| CRUISE MODE | [5 empty] | 0.1g |  |  | Fuel : D |  |  |  |  | TRANSIT TIME
|  | time |  | Δv |  | d |  |  | Fuel |  | AU |  | 0.1 | 1 |  | 5 | 10 | 15 | Fuel |  |  | FUEL |  |  | Deuterium | D
|  | 1 |  | 0.04 |  | 0.02 |  |  | 5 |  | days |  | 3 | 25 |  | 119 | 238 | 356 | 10 | [6 empty] | 20 |  | t
|  | 5 |  | 0.2 |  | 0.5 |  |  | 25 |  | days |  | 3 | 10 |  | 29 | 52 | 76 | 50 | [6 empty] | 40 |  | t
|  | 10 |  | 0.5 |  | 2 |  |  | 50 |  | days |  | 3 | 10 |  | 22 | 34 | 46 | 100 | [6 empty] | 60 |  | t
|  | 20 |  | 1 |  | 8 |  |  | 100 | [9 empty] | cells | [6 empty] | 80 |  | t
|  | days |  | AU/d |  | AU |  |  | cells | [16 empty] | 100 |  | t

## Stratios Merc
CHASSIS |  |  | Stratios |  |  | Merc |  |  | CLASS |  |  | 3 |  |  | ATTRIBUTES | [5 empty] | Dmg |  |  | POWER | [6 empty] | HEAT | [6 empty] | DAMAGE | [8 empty] | Armor layers
| Role |  | Escort and patrol | [6 empty] | Frigate |  |  |  |  | Power |  |  | 5 | / | 5 |  |  |  | Battery |  |  | 100 |  | GW |  | Heat sink |  | 0 |  | GW | [9 empty] | Thermal |  |  | Kinetic
[15 empty] | CPU |  |  | 5 | / | 5 | [5 empty] | / | 0 |  | GW |  |  | / | 0 |  | GW |  |  |  |  | Hull points |  |  | Front |  |  | 2 |  | 2
Width |  | 15 |  | m |  |  | Wet mass |  |  |  | 527.601 |  | t |  | Agility |  |  | 5 | / | 4 |  |  |  | Balance |  |  | -1.04 |  | GW |  | Balance |  | -1193 |  | GW |  |  |  | 20 | / | 40 |  | Side |  |  | 0 |  | 0
Length |  | 60 |  | m |  |  | Dry mass |  |  |  | 429.601 |  | t |  | Sensors |  |  | 4 | / | 4 |  |  |  | Budget |  |  | 96 |  | min |  | Budget |  | ∞ |  | min | [7 empty] | Back |  |  | 0 |  | 0
PROPULSION | [20 empty] | INTERPLANETARY | [10 empty] | INTERSTELLAR | [8 empty] | Armor ? | Localisation |  |  |  |  | Status
Engines |  |  |  |  | Power |  |  |  | Accel |  |  |  | Fuel |  |  |  | deltaV |  |  |  |  | Distance |  |  |  | Time |  |  |  | Fuel |  |  | deltaV |  |  |  |  | 1 | - | 1 | No | Sensors | [6 empty] | 1 | %
Fusion - Combat |  |  |  |  | 10 |  | % |  | 0.54153 |  | g | D |  | 38 |  | % | 15.1829 |  | gh |  |  | 7 |  | AU |  | 244.3015 |  | h | = | 77.8785 | % |  |  |  | c |  |  | 2 | - | 2 |  | Spine | [6 empty] | 1 | %
Fusion - Cruise | [8 empty] | 0.18954 |  | g | H |  | 0 |  | % | 0 |  | gd |  |  |  |  | AU |  |  |  | d | = |  | % |  | 0 |  | c |  |  | 3 | - | 3.5 |  | Turret (front) | [6 empty] | 1.5 | %
Antimatter drive |  |  |  |  | 0 |  | % |  | 0 |  | g | D+A |  | 60 |  | % | 9.9888 |  | gd |  |  | 7 |  | AU |  |  |  | d | = |  | % |  | 0 |  | c |  |  | 4.5 | - | 4.5 |  | Thrusters | [6 empty] | 1 | %
[38 empty] | 5.5 | - | 4.5 |  | Structure | [6 empty] | 0 | %
WEAPONRY | [37 empty] | 5.5 | - | 6.5 |  | Turret (side) | [6 empty] | 2 | %
Hardpoint |  |  |  | State |  | Weapon | [6 empty] | Cycles |  | Min |  |  | Range |  |  | Max |  |  |  |  | Damage |  |  |  | Power |  |  | Heat |  |  |  |  | 15.5 | - | 8.5 |  | Rack | [6 empty] | 2 | %
Turret (front) | [37 empty] | 9.5 | - | 9.5 |  | Ammo | [6 empty] | 1 | %
Turret (side, 2) |  |  |  | 1 | x | 40mm PDC | [6 empty] | 0 |  | Speed |  | 5 | cs | 2 MJ, AP=3 cm | [7 empty] | Kinetic |  |  | 0 | GWm |  | 0 |  | GWm |  |  | 7.5 | - | 14.5 |  | Cargo | [6 empty] | 5 | %
Turret (wheel, 2) |  |  |  | 2 | x | Light IR Laser | [6 empty] | 1 |  | Range |  | 0.55902 | cd | 5.5902 | Med |  | 22.3607 | Long |  | 5 x 1 |  | Thermal |  |  | -0.04 | GWm |  | 0 |  | GWm |  |  | 10.5 | - | 13.5 |  | Sensors | [6 empty] | -1 | %
Spine |  |  |  | 1 | x | Light Coilgun | [6 empty] | 0 |  | Speed |  | 90 | cs | [5 empty] | BOOM |  |  | Kinetic |  |  | 0 | GWm |  | 0 |  | GWm |  |  | 14.5 | - | 55.6637 | No | Radiators | [6 empty] | 42.1637 | %
Rack (side, 2) | [37 empty] | 56.6637 | - | 60.6637 |  | Heat pump | [6 empty] | 5 | %
[38 empty] | 56.6637 | - | 65.6637 |  | Life support | [6 empty] | 5 | %
Ammo |  |  |  | 1000 |  | Light rods | [6 empty] | 100g semi-guided rod (1.5x36 cm, diamond). Agility 1 | [24 empty] | 66.6637 | - | 66.6637 |  | Deck | [6 empty] | 1 | %
|  |  |  | 100 |  | 40 mm rounds | [31 empty] | 67.6637 | - | 65.8532 |  | Quarters | [6 empty] | -0.81046 | %
[38 empty] | 66.8532 | - | 66.8532 |  | CPU | [6 empty] | 1 | %
SYSTEMS | [15 empty] | CARGO | [6 empty] | 10.001 |  | / | 0 |  | t | [9 empty] | 67.8532 | - | 96.8532 |  | Heat sink | [6 empty] | 30 | %
System |  |  |  | State |  |  | Power |  |  |  | Heat | [26 empty] | 97.8532 | - | 97.8532 |  | Battery | [6 empty] | 1 | %
Power |  |  |  | 5 | / | 5 | 10 |  | GW |  | 2 |  | GW |  |  | Qty | [6 empty] | Mass | [14 empty] | 98.8532 | - | 102.8532 |  | Power | [6 empty] | 5 | %
CPU |  |  |  | 5 | / | 5 | -4 |  | GW |  | 0 |  | GW |  |  | 1 | x | Repair spider |  |  |  |  | 0.001 | t | Small g-resistant drone fitted with tools | [12 empty] | 103.8532 | - | 107.5075 | No | Gyroscope | [6 empty] | 4.6542 | %
Agility |  |  |  | 5 | / | 5 | -1 |  | GW |  | 4 |  | GW |  |  |  |  | Rover |  |  |  |  | 1 | t | [13 empty] | 108.5075 | - | 109.5075 |  | Turret (wheel) | [6 empty] | 2 | %
Sensors |  |  |  | 4 | / | 4 | -3.2 |  | GW |  | 0 |  | GW |  |  |  |  | Laser sail |  |  |  |  | 1 | t | Foldable sail, attached for the laser highway | [12 empty] | 110.5075 | - | 109.5075 |  | Structure | [6 empty] | 0 | %
Radiators |  |  |  | 2 | / | 2 | wings |  |  |  | -1200 |  | GW |  |  | 2 | x | Basic supplies |  |  |  |  | 2 | t | Food, meds, ... | [12 empty] | 110.5075 | - | 114.5075 |  | Fuel | [6 empty] | 5 | %
Life support |  |  |  | 1 | / | 2 | 0 |  | GW |  | 0 |  | GW |  |  | 3 | x | Scrap |  |  |  |  | 3 | t | [13 empty] | 115.5075 | - | 115.5075 | No | Sensors | [6 empty] | 1 | %
Gyroscope |  |  |  | 1 | / | 2 | 0 |  | GW |  | 0 |  | GW |  |  |  |  | Power armor |  |  |  |  | 2 | t | [13 empty] | 116.5075 | - | 124.5075 | No | Main engine | [6 empty] | 9 | %
Main engine | [10 empty] | 10 |  | GW |  |  |  |  | 3d printer |  |  |  |  | 0 | t | Home model, for tools and small components | [12 empty] | 125.5075 | - | 125.5075 | No | Auxiliary engine | [6 empty] | 1 | %
Auxiliary engine | [10 empty] | 0 |  | GW |  |  |  |  | Cuve Bacta |  |  |  |  | 1 | t | Bed-size hospital
Heat sink |  |  |  | 1 |  |  | 0 |  | GW |  | 0 |  | GW
Battery |  |  |  | 1 |  |  | -1 |  | GW |  | 1 |  | GW
Structure | [10 empty] | -10 |  | GW
MASS DETAIL | [31 empty] | Width |  |  | 15 |  | m |  | Target | [6 empty] | Current
[32 empty] | Length |  |  | 60 |  | m |  | Wet mass |  |  |  | 500 |  | t | Wet mass |  |  |  | 527.601
System |  |  |  | 104.9 |  | % |  | Mass |  | Notes | [21 empty] | Surface |  |  | 4050 |  | m² |  | Fuel mass |  |  |  | 100 |  | t | Fuel mass |  |  |  | 98
Main engine |  |  | x | 20 |  | % |  | 80 | t | MICFAM (Metallic Hydrogen Inertial Confinement Fusion + AM drive) | [21 empty] | Volume |  |  | 10602.8752 |  | m3 |  | Dry mass |  |  |  | 400 |  | t | Dry mass |  |  |  | 429.601
Shielding |  |  | x | 5 |  | % |  | 20 | t | Additional shielding, magnetic fields, active/passive radiation protection | [21 empty] | Density |  |  | 47.157 |  | kg/m3 |  | Mass ratio |  |  |  | 1.25 |  |  | Mass ratio |  |  |  | 1.2281
Thrusters |  |  | x | 1 |  | % |  | 4 | t | Gimbaled engine, powerful side thrusters
Power |  |  | x | 5 |  | % |  | 20 | t | Backup fusion core + Metallic hydrogen battery (1 MWh / kg = 3.6 GJ/kg) | [21 empty] | Radiator profile | [9 empty] | Armor profile
CPU |  |  | x | 1 |  | % |  | 4 | t | Military grade CPU | [21 empty] | Tech |  |  |  | Ether dust | [5 empty] | Tech |  |  |  |  | Carbon layer
Sensors |  |  | x | 1 |  | % |  | 4 | t | Comms array + Sensor suite (Radar, lidar, optical, EM sensors, fire control systems) | [21 empty] | Area mass |  |  |  | 10 |  | kg/m² |  |  |  | Heat resistance |  |  |  |  | 0.5 |  | MW/cm²
Cooling |  |  | x | 15 |  | % |  | 60 | t | 2x foldable wing + RadX hull | [21 empty] | Surface |  |  |  | 6000 |  |  | m² |  |  | Compress. yield |  |  |  |  | 50 |  | MJ/cm²
Heat sink |  |  | x | 30 |  | % | 120 |  | t | Lithium+™ (twice the heat capacity) | [21 empty] | Panels |  |  |  | 3 | [5 empty] | Layer mass |  |  |  |  | 1 |  | g/cm²
[32 empty] | L/W ratio |  |  |  | 1 | [5 empty] | Global density |  |  |  |  | 0.49383 |  | g/cm²
Life support |  |  | x | 5 |  | % |  | 20 | t | Deck, small lounge, medbay, 5 cabins and cramped corridors | [21 empty] | Shape |  |  |  | Triangle | [6 empty] | Front | 100 | % | = | 1.9753 |  | g/cm²
Structure |  |  | x | 10 |  | % |  | 40 | t | RadX™ (lightweight hull with Ether cooling - carbon steel + aerographene) | [21 empty] | Length |  |  |  | 63.2456 |  |  | m |  |  |  | Side | 0 | % | = | 0 |  | g/cm²
Armor |  |  | x | 5 |  | % |  | 20 | t | [8 empty] | Radius |  |  | Surface | [10 empty] | Width |  |  |  | 63.2456 |  |  | m |  |  |  | Back | 0 | % | = | 0 |  | g/cm²
Gyroscope |  |  |  | 1 |  | % |  | 4 | t | Increases agility (included) | [7 empty] | 30 |  | m | 188.4956 |  | m² | [8 empty] | Efficiency |  |  |  | 200 |  | kW/m²
Cargo |  |  |  | 0 |  | % |  | 0 | t
Payload |  |  |  | 1.5 |  | % |  | 6 | t | [22 empty] | Engines profile
[32 empty] | Power max | [7 empty] | Speed |  |  |  | Ve |  |  |  | Thrust
Hardpoints |  |  |  | 4.4 | % |  |  | 17.6 | t | Size | [21 empty] | 100 |  | TW |  | Combat |  |  |  | 0.32492 | kms |  |  | 7 | Mm/s |  |  | 2.8571 |  | MN
Turret (front) |  |  |  | 1 | x |  |  | 15 | t | 3 | m | [24 empty] | Cruise |  |  |  | 0.11372 | kms |  |  | 20 | Mm/s |  |  | 1 |  | MN
Turret (side, 2) |  |  |  | 2 | x |  |  | 1 | t | 2 | m | 40mm PDC | [6 empty] | 1 kg at 2 km/s = 2 MJ | [12 empty] | 100 |  | TW |  | AM drive |  |  |  | 0 | kms |  |  | 70 | Mm/s |  |  | 0 |  | GN
Turret (wheel, 2) |  |  |  | 2 | x |  |  | 1 | t | 2 | m | 200ms IR Laser
Spine |  |  |  | 1 | x |  |  | 0.2 | t | 38 | m | Light Coilgun | [6 empty] | 100g at 30 km/s = 50 MJ
Rack (side, 2) |  |  |  | 2 | [5 empty] | 1
Ammo |  | Light rods | [5 empty] | 0.1 | t | 100g semi-guided rod (1.5x36 cm, diamond). Agility 1
|  | 40 mm rounds | [5 empty] | 0.1 | t | 1 kg
Crew | 10
|  | High-G deck | [5 empty] | 0 | t | Decreases damage from high-g manoeuvers (gyroscopic seats + drugs)
|  | Hibernation pods | [5 empty] | 1 | t
|  | Autopilot | [7 empty] | Fully autonomous, sentient AI owned by the corporate overlords
|  | Inflatable habitat | [5 empty] | 1 | t | 0.8g at 5 RPM, deployed on the gyro wheel (untrained crew might experience dizziness)
Others |  | Atmospheric | [5 empty] | 4 | t | Landing struts, atmospheric cooling, ?. RadX hull mitigates friction heat

## Stratios Patrol
CHASSIS |  |  | Stratios |  |  | Patrol |  |  | CLASS |  |  | 3 |  |  | ATTRIBUTES | [5 empty] | Dmg |  |  | POWER | [6 empty] | HEAT | [6 empty] | DAMAGE | [8 empty] | Armor layers
| Role |  | Escort and patrol | [6 empty] | Frigate |  |  |  |  | Power |  |  | 5 | / | 5 |  |  |  | Battery |  |  | 10 |  | GWm |  | Heat sink |  | 0 |  | GWm | [9 empty] | Thermal |  |  | Kinetic
[15 empty] | CPU |  |  | 5 | / | 5 | [5 empty] | / | 10 |  | GWm |  |  | / | 5 |  | GWm |  |  |  |  | Hull points |  |  | Front |  |  | 1 |  | 0
Width |  | 15 |  | m |  |  | Wet mass |  |  |  | 299.85 |  | t |  | Agility |  |  | 5 | / | 4 |  |  |  | Balance |  |  | -3.2 |  | GWm |  | Balance |  | -4.2 |  | GWm |  |  |  | 20 | / | 20 |  | Side |  |  | 0 |  | 0
Length |  | 60 |  | m |  |  | Dry mass |  |  |  | 199.85 |  | t |  | Sensors |  |  | 4 | / | 4 |  |  |  | Budget |  |  | 3 |  | min |  | Budget |  | ∞ |  | min | [7 empty] | Back |  |  | 0 |  | 0
PROPULSION | [20 empty] | INTERPLANETARY | [10 empty] | INTERSTELLAR | [8 empty] | Armor ? | Localisation |  |  |  |  | Status
Engines |  |  |  |  | Power |  |  |  | Accel |  |  |  | Fuel |  |  |  | deltaV |  |  |  |  | Distance |  |  |  | Time |  |  |  | Fuel |  |  | deltaV |  |  |  |  | 1 | - | 1 | No | Sensors | [6 empty] | 1 | %
Fusion - Combat |  |  |  |  | 100 |  | % |  | 9.5286 |  | g | D |  | 40 |  | % | 31.5556 |  | gh |  |  | 0.01 |  | AU |  | 2.2013 |  | h | = | 6.3811 | % |  |  |  | c |  |  | 2 | - | 2 |  | Spine | [6 empty] | 1 | %
Fusion - Cruise | [8 empty] | 3.335 |  | g | H |  | 0 |  | % | 0 |  | gd |  |  |  |  | AU |  |  |  | d | = |  | % |  | 0 |  | c |  |  | 3 | - | 2 |  | Turret (front) | [6 empty] | 0 | %
Antimatter drive |  |  |  |  | 0 |  | % |  | 0 |  | g | D+A |  | 60 |  | % | 19.7223 |  | gd |  |  | 9 |  | AU |  |  |  | d | = |  | % |  | 0 |  | c |  |  | 3 | - | 3 |  | Thrusters | [6 empty] | 1 | %
[38 empty] | 4 | - | 10.0348 |  | Structure | [6 empty] | 7.0348 | %
WEAPONRY | [37 empty] | 11.0348 | - | 10.0348 |  | Turret (side) | [6 empty] | 0 | %
Hardpoint |  |  |  | State |  | Weapon | [6 empty] | Cycles |  | Min |  |  | Range |  |  | Max |  |  |  |  | Damage |  |  |  | Power |  |  | Heat |  |  |  |  | 17.0348 | - | 10.0348 |  | Rack | [6 empty] | 0 | %
Turret (front) |  |  |  | 1 | x | 1 GW IR Laser | [6 empty] | 1 |  | Range |  | 5 | cd | 15 | Med |  | 45 | Long |  | 10 |  | Thermal |  |  | -1 | GW |  | 0.5 |  | GW |  |  | 11.0348 | - | 11.0348 |  | Ammo | [6 empty] | 1 | %
Turret (side, 2) |  |  |  | 2 | x | 250 MW IR Laser | [6 empty] | 1 |  | Range |  | 0.4 | cd | 4 | Med |  | 12 | Long |  | 10 |  | Thermal |  |  | -0.5 | GW |  | 0 |  | GW |  |  | 11.0348 | - | 16.0348 |  | Cargo | [6 empty] | 5 | %
Turret (wheel, 2) |  |  |  | 2 | x | 250 MW IR Laser | [6 empty] | 1 |  | Range |  | 0.4 | cd | 4 | Med |  | 12 | Long |  | 5 |  | Thermal |  |  | -0.5 | GW |  | 0.4 |  | GW |  |  | 12.0348 | - | 19.0348 |  | Sensors | [6 empty] | 3 | %
Spine |  |  |  | 1 | x | Light Coilgun | [6 empty] | 1 |  | Speed |  | 60 | cs | [8 empty] | Kinetic |  |  | -0.2 | GW |  | 0 |  | GW |  |  | 20.0348 | - | 36.31 | No | Radiators | [6 empty] | 17.2753 | %
Rack (side, 2) |  |  |  | 2 | x | Falaq 1x100kg | [6 empty] | 1 launch/min | [24 empty] | 37.31 | - | 39.31 |  | Heat pump | [6 empty] | 3 | %
[38 empty] | 37.31 | - | 44.31 |  | Life support | [6 empty] | 5 | %
Ammo |  |  |  | 1000 |  | Light rods | [6 empty] | 100g semi-guided rod (1.5x36 cm, diamond). Agility 1 | [24 empty] | 45.31 | - | 45.31 |  | Deck | [6 empty] | 1 | %
|  |  |  | 20 |  | Falaq | [6 empty] | 100kg guided slug. 40g, 60gm, Agility 5 | [24 empty] | 46.31 | - | 46.311 |  | Quarters | [6 empty] | 1.001 | %
[38 empty] | 47.311 | - | 51.311 |  | CPU | [6 empty] | 5 | %
SYSTEMS | [15 empty] | CARGO | [6 empty] | 3.55 |  | / | 4 |  | t | [9 empty] | 52.311 | - | 66.311 |  | Heat sink | [6 empty] | 15 | %
System |  |  |  | State |  |  | Power |  |  |  | Heat | [26 empty] | 67.311 | - | 67.311 |  | Battery | [6 empty] | 1 | %
Power |  |  |  | 5 | / | 5 | 5 |  | GW |  | 1 |  | GW |  |  | Qty | [6 empty] | Mass | [14 empty] | 68.311 | - | 72.311 |  | Power | [6 empty] | 5 | %
CPU |  |  |  | 5 | / | 5 | -10 |  | GW |  | 1 |  | GW |  |  | 5 | x | Repair spider |  |  |  |  | 0.5 | t | Small g-resistant drone fitted with tools | [12 empty] | 73.311 | - | 76.9652 | No | Gyroscope | [6 empty] | 4.6542 | %
Agility |  |  |  | 5 | / | 5 | -1 |  | GW |  | 5 |  | GW |  |  | 5 | x | Recon drone |  |  |  |  | 0.05 | t | Very small flying drone packed with sensors | [12 empty] | 77.9652 | - | 76.9652 |  | Turret (wheel) | [6 empty] | 0 | %
Sensors |  |  |  | 4 | / | 4 | -8 |  | GW |  | 1 |  | GW | [24 empty] | 77.9652 | - | 84 |  | Structure | [6 empty] | 7.0348 | %
Radiators |  |  |  | 2 | / | 2 | wings |  |  |  | -105 |  | GW |  |  | 1 | x | Basic supplies |  |  |  |  | 1 | t | Food, meds, ... | [12 empty] | 85 | - | 89 |  | Fuel | [6 empty] | 5 | %
Life support |  |  |  | 1 | / | 1 | -1 |  | GW |  | 1 |  | GW |  |  |  |  | Rover |  |  |  |  | 1 | t | [13 empty] | 90 | - | 90 | No | Sensors | [6 empty] | 1 | %
Gyroscope |  |  |  | 1 | / | 1 | 0 |  | GW |  | 0 |  | GW |  |  |  |  | Laser sail |  |  |  |  | 1 | t | Foldable sail, attached for the laser highway | [12 empty] | 91 | - | 99 | No | Main engine | [6 empty] | 9 | %
Main engine | [10 empty] | 100 |  | GW |  |  |  |  | 3D printer (small) | [19 empty] | 100 | - | 100 | No | Auxiliary engine | [6 empty] | 1 | %
Auxiliary engine | [10 empty] | 0 |  | GW
Heat sink |  |  |  | 1 |  |  | 0 |  | GW |  | 0 |  | GW
Battery |  |  |  | 1 |  |  | 0 |  | GW |  | 0 |  | GW
Structure | [10 empty] | -10 |  | GW
MASS DETAIL | [31 empty] | Width |  |  | 15 |  | m |  | Target | [6 empty] | Current
[32 empty] | Length |  |  | 60 |  | m |  | Wet mass |  |  |  | 300 |  | t | Wet mass |  |  |  | 299.85
System |  |  | 100.15 |  | % |  |  | Mass |  | Notes | [21 empty] | Surface |  |  | 4050 |  | m² |  | Fuel mass |  |  |  | 100 |  | t | Fuel mass |  |  |  | 100
Main engine |  |  |  | 20 | % |  | 40 |  | t | 100 TW ICF (Inertial Confinement Fusion), Cixing™ magnetic nozzle (99.9% efficiency) | [21 empty] | Volume |  |  | 10602.8752 |  | m3 |  | Dry mass |  |  |  | 200 |  | t | Dry mass |  |  |  | 199.85
Auxiliary engine |  |  |  | 1 | % |  | 2 |  | t | 100 TW AM Beam drive (for long distance) | [21 empty] | Density |  |  | 0.028294 |  | t/m3 |  | Mass ratio |  |  |  | 1.5 |  |  | Mass ratio |  |  |  | 1.5004
Thrusters |  |  |  | 4 | % |  | 8 |  | t | Gimbaled engine, powerful side thrusters
Power |  |  |  | 5 | % |  | 10 |  | t | Brayton cycle fusion core | [21 empty] | Radiator profile | [9 empty] | Armor profile
CPU |  |  |  | 5 | % |  | 10 |  | t | Military grade CPU | [21 empty] | Tech |  |  |  | Ether dust | [5 empty] | Tech |  |  |  |  | Carbon layer
Sensors |  |  |  | 5 | % |  | 10 |  | t | Sensor suite, comms array | [21 empty] | Area mass |  |  |  | 40 |  | kg/m² |  |  |  | Heat resistance |  |  |  |  | 0.5 |  | MW/cm²
Cooling |  |  |  | 10.5 | % |  | 21 |  | t | 2x foldable wing | [21 empty] | Surface |  |  |  | 525 |  |  | m² |  |  | Compress. str |  |  |  |  | 2 |  | MJ/cm3
Heat sink |  |  |  | 15 | % |  | 30 |  | t | Lithium+™ (twice the heat capacity) | [21 empty] | Panels |  |  |  | 2 | [5 empty] | Layer mass |  |  |  |  | 1 |  | g/cm²
Battery |  |  |  | 1 | % |  | 2 |  | t | Metallic hydrogen (100 kWh / kg) | [21 empty] | L/W ratio |  |  |  | 1 | [5 empty] | Global density |  |  |  |  | 0.24691 |  | g/cm²
Life support |  |  |  | 5 | % |  | 10 |  | t | [22 empty] | Shape |  |  |  | Triangle | [6 empty] | Front | 100 | % | = | 0.98765 |  | g/cm²
Structure |  |  |  | 10 | % |  | 20 |  | t | RadX™ (lightweight hull with Ether cooling) | [21 empty] | Length |  |  |  | 22.9129 |  |  | m |  |  |  | Side | 0 | % | = | 0 |  | g/cm²
Armor |  |  |  | 5 | % |  | 10 |  | t | [8 empty] | Radius |  |  | Surface | [10 empty] | Width |  |  |  | 22.9129 |  |  | m |  |  |  | Back | 0 | % | = | 0 |  | g/cm²
Gyroscope |  |  |  | 2 | % |  | 4 |  | t | Increases agility (included) | [7 empty] | 30 |  | m | 188.4956 |  | m² | [8 empty] | Efficiency |  |  |  | 200 |  | kW/m²
Cargo |  |  |  | 2 | % |  | 4 |  | t
Payload |  |  |  | 4.5 | % |  | 9 |  | t | [22 empty] | Engines profile
[32 empty] | Power max | [7 empty] | Speed |  |  |  | Ve |  |  |  | Thrust
Hardpoints |  |  |  | 5.15 | % |  | 10.3 |  | t | Size | [21 empty] | 100 |  | TW |  | Combat |  |  |  | 5.7171 | kms |  |  | 7 | Mm/s |  |  | 28.5714 |  | MN
Turret (front) |  |  |  | 1 | x |  | 5 |  | t | 5 |  | m |  | 1 GW IR Laser | [21 empty] | Cruise |  |  |  | 2.001 | kms |  |  | 20 | Mm/s |  |  | 10 |  | MN
Turret (side, 2) |  |  |  | 2 | x |  | 1 |  | t | 2 |  | m |  | 250 MW IR Laser | [17 empty] | 100 |  | TW |  | AM drive |  |  |  | 0 | kms |  |  | 70 | Mm/s |  |  | 0 |  | GN
Turret (wheel, 2) |  |  |  | 2 | x |  | 1 |  | t | 2 |  | m |  | 250 MW IR Laser
Spine |  |  |  | 1 | x |  | 0.2 |  | t | 42 |  | m |  | Light Coilgun | [6 empty] | 1 kg at 20 km/s = 200 MJ. Radius 1.5 cm
Rack (side, 2) |  |  |  | 2 | x |  | 0.4 |  | t |  |  |  |  | Falaq 1x100kg
Ammo |  | Rods | [5 empty] | 0.1 | t | 70mm semi-guided rod (1 kg, 1m long, titanium). Agility 1
|  | Falaq | [5 empty] | 2 | t
Crew | 10 | Military quarters | [5 empty] | 5 | t | Deck, small lounge, medbay, 5 cabins and cramped corridors
|  | High-G deck | [5 empty] | 0 | t | Decreases damage from high-g manoeuvers (gyroscopic seats + drugs)
|  | Hibernation pods | [5 empty] | 1 | t
|  | Autopilot | [7 empty] | Fully autonomous, sentient AI owned by the corporate overlords
|  | Inflatable habitat | [5 empty] | 1 | t | 0.8g at 5 RPM, deployed on the gyro wheel (untrained users might experience dizziness)
Others |  | Atmospheric | [5 empty] | 2 | t | Landing struts, atmospheric cooling, ?. RadX hull mitigates friction heat

## Lego Shark
CHASSIS |  |  | Lego |  |  | Shark |  |  | CLASS |  |  | 5 |  |  | ATTRIBUTES | [5 empty] | Dmg |  |  | POWER | [6 empty] | HEAT | [6 empty] | DAMAGE | [8 empty] | Armor layers
| Role |  | Armed transport | [6 empty] | Cargo |  |  |  |  | Power |  |  | 3 | / | 3 |  |  |  | Battery |  |  | 10 |  | GWm |  | Heat sink |  | 0 |  | GWm | [9 empty] | Thermal |  |  | Kinetic
[15 empty] | CPU |  |  | 3 | / | 3 | [5 empty] | / | 250 |  | GWm |  |  | / | 125 |  | GWm |  |  |  |  | Hull points |  |  | Front |  |  | 2 |  | 0
Width |  | 30 |  | m |  |  | Wet mass |  |  |  | 9329.15 |  | t |  | Agility |  |  | 3 | / | 3 |  |  |  | Balance |  |  | -2 |  | GWm |  | Balance |  | -140 |  | GWm |  |  |  | 150 | / | 750 |  | Side |  |  | 0 |  | 0
Length |  | 500 |  | m |  |  | Dry mass |  |  |  | 4329.15 |  | t |  | Sensors |  |  | 3 | / | 3 |  |  |  | Budget |  |  | 5 |  | min |  | Budget |  | ∞ |  | min | [7 empty] | Back |  |  | 0 |  | 0
PROPULSION | [20 empty] | INTERPLANETARY | [10 empty] | INTERSTELLAR | [8 empty] | Armor ? | Localisation |  |  |  |  | Status
Engines |  |  |  |  | Power |  |  |  | Accel |  |  |  | Fuel |  |  |  | deltaV |  |  |  |  | Distance |  |  |  | Time |  |  |  | Fuel |  |  | deltaV |  |  |  |  | 1 | - | 1 | No | Sensors | [6 empty] | 1 | %
Fusion - Combat |  |  |  |  | 100 |  | % |  | 3.8282 |  | g | D |  | 20 |  | % | 29.8578 |  | gh |  |  | 0.01 |  | AU |  | 3.4729 |  | h | = | 2.1373 | % |  |  |  | c |  |  | 2 | - | 2 |  | Spine | [6 empty] | 1 | %
Fusion - Cruise | [8 empty] | 1.3399 |  | g | H |  | 80 |  | % | 14.218 |  | gd |  |  | 10 |  | AU |  | 7.7347 |  | d | = | 43.5207 | % |  | 0.054903 |  | c |  |  | 3 | - | 2 |  | Turret (front) | [6 empty] | 0 | %
[38 empty] | 3 | - | 3 |  | Thrusters | [6 empty] | 1 | %
[38 empty] | 4 | - | 10.941 |  | Structure | [6 empty] | 7.941 | %
WEAPONRY | [37 empty] | 11.941 | - | 10.941 |  | Turret (side) | [6 empty] | 0 | %
Hardpoint |  |  |  | State |  | Weapon | [6 empty] | Cycles |  |  |  |  | Range | [7 empty] | Damage |  |  |  | Power |  |  | Heat |  |  |  |  | 17.941 | - | 10.941 |  | Rack | [6 empty] | 0 | %
Turret (top) |  |  |  | 1 | x | 1 GW IR Laser | [6 empty] | 0 |  |  | 💀 | 5 |  | Med | 15 |  | Long | 45 |  |  | Thermal |  |  |  | 0 | GW |  | 0 |  | GW |  |  | 11.941 | - | 11.941 |  | Ammo | [6 empty] | 1 | %
Turret (side, 2) |  |  |  | 2 | x | 250 MW IR Laser | [6 empty] | 0 |  |  | 💀 | 1.3333 |  | Med | 4 |  | Long | 12 |  |  | Thermal |  |  |  | 0 | GW |  | 0 |  | GW |  |  | 11.941 | - | 16.941 |  | Cargo | [6 empty] | 5 | %
Rack (back) |  |  |  | 1 | x | Apocalypse 12x500kg | [31 empty] | 12.941 | - | 19.941 |  | Sensors | [6 empty] | 3 | %
[38 empty] | 20.941 | - | 47.941 | No | Radiators | [6 empty] | 28 | %
[38 empty] | 48.941 | - | 49.941 |  | Heat pump | [6 empty] | 2 | %
[38 empty] | 48.941 | - | 54.941 |  | Life support | [6 empty] | 5 | %
Ammo |  |  |  | 50 |  | Excavation torpedo | [6 empty] | 500kg guided slug. 10g, 20gm, Agility 2 | [24 empty] | 55.941 | - | 55.941 |  | Deck | [6 empty] | 1 | %
[38 empty] | 56.941 | - | 55.059 |  | Quarters | [6 empty] | -0.88209 | %
[38 empty] | 56.059 | - | 60.059 |  | CPU | [6 empty] | 5 | %
SYSTEMS | [15 empty] | CARGO | [6 empty] | 26.15 |  | / | 1000 |  | t | [9 empty] | 61.059 | - | 75.059 |  | Heat sink | [6 empty] | 15 | %
System |  |  |  | State |  |  | Power |  |  |  | Heat | [26 empty] | 76.059 | - | 76.059 |  | Battery | [6 empty] | 1 | %
Power |  |  |  | 3 | / | 3 | 75 |  | GW |  | 75 |  | GW |  |  | Qty | [6 empty] | Mass | [14 empty] | 77.059 | - | 81.059 |  | Power | [6 empty] | 5 | %
CPU |  |  |  | 3 | / | 3 | -150 |  | GW |  | 15 |  | GW |  |  | 1 | x | Repair spider |  |  |  |  | 0.1 | t | Small drone for cleaning and maintenance | [12 empty] | 82.059 | - | 81.059 | No | Gyroscope | [6 empty] | 0 | %
Agility |  |  |  | 3 | / | 3 | -1 |  | GW |  | 3 |  | GW |  |  | 5 | x | Recon drone |  |  |  |  | 0.05 | t | Very small flying drone packed with sensors | [12 empty] | 82.059 | - | 81.059 |  | Turret (wheel) | [6 empty] | 0 | %
Sensors |  |  |  | 3 | / | 3 | -150 |  | GW |  | 15 |  | GW |  |  | 2 | x | Shuttles |  |  |  |  | 20 | t | [13 empty] | 82.059 | - | 89 |  | Structure | [6 empty] | 7.941 | %
Radiators |  |  |  | 3 | / | 3 | wings |  |  |  | -1500 |  | GW |  |  | 1 | x | Basic supplies |  |  |  |  | 1 | t | Food, meds, ... | [12 empty] | 90 | - | 94 |  | Fuel | [6 empty] | 5 | %
Life support |  |  |  | 1 | / | 1 | -2 |  | GW |  | 2 |  | GW | [24 empty] | 95 | - | 95 | No | Sensors | [6 empty] | 1 | %
[18 empty] | Laser sail |  |  |  |  | 5 | t | Foldable sail, attached for the laser highway | [12 empty] | 96 | - | 99 | No | Main engine | [6 empty] | 4 | %
Main engine | [10 empty] | 1250 |  | GW |  |  |  |  | 3D printer (small) | [19 empty] | 100 | - | 100 | No | Auxiliary engine | [6 empty] | 1 | %
Auxiliary engine | [10 empty] | 0 |  | GW
Heat sink |  |  |  | 1 |  |  | 0 |  | GW |  | 0 |  | GW
Battery |  |  |  | 1 |  |  | 0 |  | GW |  | 0 |  | GW
Structure
MASS DETAIL | [31 empty] | Width |  |  | 30 |  | m |  | Target | [6 empty] | Current
[32 empty] | Length |  |  | 500 |  | m |  | Wet mass |  |  |  | 10000 |  | t | Wet mass |  |  |  | 9329.15
System |  |  | 106.06 |  | % |  |  | Mass |  | Notes | [21 empty] | Surface |  |  | 61800 |  | m² |  | Fuel mass |  |  |  | 5000 |  | t | Fuel mass |  |  |  | 5000
Main engine |  |  |  | 10 | % |  | 500 |  | t | ICF (Inertial Confinement Fusion), Cixing™ magnetic nozzle (99.9% efficiency) | [21 empty] | Volume |  |  | 353429.1735 |  | m3 |  | Dry mass |  |  |  | 5000 |  | t | Dry mass |  |  |  | 4329.15
Auxiliary engine | [31 empty] | Density |  |  | 0.028294 |  | t/m3 |  | Mass ratio |  |  |  | 2 |  |  | Mass ratio |  |  |  | 2.155
Thrusters |  |  |  | 3 | % |  | 150 |  | t
Power |  |  |  | 5 | % |  | 250 |  | t | Brayton cycle fusion core | [21 empty] | Radiator profile | [9 empty] | Armor profile
CPU |  |  |  | 5 | % |  | 250 |  | t | [22 empty] | Tech |  |  |  | ?? | [5 empty] | Tech |  |  |  |  | Carbon layer
Sensors |  |  |  | 5 | % |  | 250 |  | t | Sensor suite, comms array | [21 empty] | Area mass |  |  |  | 100 |  | kg/m² |  |  |  | Heat resistance |  |  |  |  | 0.5 |  | MW/cm²
Cooling |  |  |  | 15 | % |  | 750 |  | t | [22 empty] | Surface |  |  |  | 7500 |  |  | m² |  |  | Compress. str |  |  |  |  | 2 |  | MJ/cm3
Heat sink |  |  |  | 15 | % |  | 750 |  | t | Lithium+™ (twice the heat capacity) | [21 empty] | Panels |  |  |  | 3 | [5 empty] | Layer mass |  |  |  |  | 1 |  | g/cm²
Battery |  |  |  | 1 | % |  | 50 |  | t | Metallic hydrogen (100 kWh / kg) | [21 empty] | L/W ratio |  |  |  | 1 | [5 empty] | Global density |  |  |  |  | 0.40453 |  | g/cm²
Life support |  |  |  | 5 | % |  | 250 |  | t | [22 empty] | Shape |  |  |  | Square | [6 empty] | Front | 100 | % | = | 1.6181 |  | g/cm²
Structure |  |  |  | 15 | % |  | 750 |  | t | [22 empty] | Length |  |  |  | 50 |  |  | m |  |  |  | Side | 0 | % | = | 0 |  | g/cm²
Armor |  |  |  | 5 | % |  | 250 |  | t | [22 empty] | Width |  |  |  | 50 |  |  | m |  |  |  | Back | 0 | % | = | 0 |  | g/cm²
[32 empty] | Efficiency |  |  |  | 200 |  | kW/m²
Cargo |  |  |  | 20 | % |  | 1000 |  | t
Payload |  |  |  | 0.22 | % |  | 11 |  | t | [22 empty] | Engines profile
[32 empty] | Power max | [7 empty] | Speed |  |  |  | Ve |  |  |  | Thrust
Hardpoints |  |  |  | 1.84 | % |  | 92 |  | t | Size | [21 empty] | 1250 |  | TW |  | Combat |  |  |  | 2.2969 | kms |  |  | 7 | Mm/s |  |  | 357.1429 |  | MN
Turret (front) |  |  |  | 1 | x |  | 5 |  | t | 5 |  | m |  | 1 GW IR Laser | [21 empty] | Cruise |  |  |  | 0.80393 | kms |  |  | 20 | Mm/s |  |  | 125 |  | MN
Turret (side, 2) |  |  |  | 2 | x |  | 1 |  | t | 2 |  | m |  | 250 MW IR Laser
Rack |  |  |  | 1 | x |  | 60 |  | t |  |  |  |  | Apocalypse 12x500 kg
Ammo |  | Excavation torpedo | [5 empty] | 25 | t
Crew | 10 | Living quarters | [5 empty] | 10 | t
|  | High-G bridge | [5 empty] | 0 | t | Decreases damage from high-g manoeuvers (gyroscopic seats + drugs)
|  | Hibernation pods | [5 empty] | 1 | t
|  | Autopilot | [7 empty] | Semi-autonomous virtual intelligence. Aerospace 2
Others